## Index
Enthalpy of gases
[10] Gas Tables, Keenan and Kayes
A. Enthalpy of air
A1.- EnthAirSI_tc Reference 25 [ºC] | D. Enthalpy of oxigen
A2.- EntAirSI_tC Reference 0 [K] | D1.- EnthO2SI_tc Reference 25 [ºC]
A3.- EntAirSI_TK Reference 0 [K] | D2.- EntO2SI_tC Reference 0 [K]
A4.- EntAirImp_TR Reference 0 [R] | D3.- EntO2SI_TK Reference 0 [K]
D4.- EntO2Imp_TR Reference 0 [R]
B. Enthalpy of Carbon dioxide
B1.- EnthCO2SI_tC Reference 25 [ºC] | E. Enthalpy of water vapor
B2.- EntCO2SI_tC Reference 0 [K] | E1.- EnthH2OSI_tC Reference 25 [ºC]
B3.- EntCO2SI_TK Reference 0 [K] | E2.- EntH2OSI_tC Reference 0 [K]
B4.- EntCO2Imp_TR Reference 0 [R] | E3.- EntH2OSI_TK Reference 0 [K]
E4.- EntH2OImp_TR Reference 0 [R]
C. Enthalpy of nitrogen
C1.- EnthN2SI_tc Reference 25 [ºC]
C2.- EntN2SI_tC Reference 0 [K]
C3.- EntN2SI_TK Reference 0 [K]
C4.- EntN2Imp_TR Reference 0 [R]

## Applications
rev.cjc.28.11.2017
Application of functions for the enthalpy gases
| SI system |  |  |  |  | SI system |  |  |  |  | SI system |  |  |  |  | Imperial system
| Enthalpy of gases at a temperature |  |  |  |  | Enthalpy of gases at a temperature |  |  |  |  | Enthalpy of gases at a temperature |  |  |  |  | Enthalpy of gases at a temperature
| t = | 25 | ºC |  |  | T = | 298.15 | K |  |  | T = | 25 | ºC |  |  | T = | 536.7 | R
| (h = 0 at a temperature 0 K) |  |  |  |  | (h = 0 at a temperature 0 K) |  |  |  |  | (h = 0 at a temperature 25 ºC) |  |  |  |  | (h = 0 at a temperature 0 K)
| Input temperature in ºC |  |  | h |  | Input temperature in K |  |  | h |  | Input temperature in ºC |  |  | h |  | Input temperature in R |  |  | h
| Output enthlpy value kJ/kmol |  |  | kJ/kmol |  | Output enthlpy value kJ/kmol |  |  | kJ/kmol |  | Output enthlpy value kJ/kmol |  |  | kJ/kmol |  | Output enthlpy value Btu/lbmol |  |  | Btu/lbmol
| gas | function |  |  |  | gas | function |  |  |  | gas | function |  |  |  | gas | function
B2 | hCO2 | EntCO2SI_tC |  | 9046.0764 | B3 | hCO2 | EntCO2SI_TK |  | 9046.0764 | B1 | hCO2 | EnthalpyCO2SI_tC |  | 7.4069e-09 | B4 | hCO2 | EntCO2Imp_TR |  | 3889.3308
C2 | hN2 | EntN2SI_tC |  | 8669.0738 | C3 | hN2 | EntN2SI_TK |  | 8669.0738 | C1 | hN2 | EnthalpyN2SI_tC |  | -0.02618 | D4 | hN2 | EntN2Imp_TR |  | 3727.2395
D2 | hO2 | EntO2SI_tC |  | 8662.8429 | D3 | hO2 | EntO2SI_TK |  | 8662.8429 | D1 | hO2 | EnthalpyO2SI_tC |  | 2.5125e-08 | D4 | hO2 | EntO2Imp_TR |  | 3724.4542
E2 | hH2O | EntH2OSI_tC |  | 9903.8289 | E3 | hH2O | EntH2OSI_TK |  | 9903.8289 | E1 | hH2O | EnthalpyH2OSI_tC |  | 3.6057e-08 | E4 | hH2O | EntH2OImp_TR |  | 4258.12
| SI system |  |  |  |  | SI system |  |  |  |  | SI system |  |  |  |  | Imperial system
| Enthalpy of air at a temperature |  |  |  |  | Enthalpy of air at a temperature |  |  |  |  | Enthalpy of air at a temperature |  |  |  |  | Enthalpy of air at a temperature
| t = | 25 | ºC |  |  | T = | 298.15 | K |  |  | T = | 25 | ºC |  |  | T = | 536.7 | R
| (h = 0 at a temperature 0 K) |  |  |  |  | (h = 0 at a temperature 0 K) |  |  |  |  | (h = 0 at a temperature 25 ºC) |  |  |  |  | (h = 0 at a temperature 0 R)
| Input temperature in ºC |  |  | h |  | Input temperature in K |  |  | h |  | Input temperature in ºC |  |  | h |  | Input temperature in R |  |  | h
| Output enthlpy value kJ/kg |  |  | kJ/kg |  | Output enthlpy value kJ/kg |  |  | kJ/kg |  | Output enthlpy value kJ/kmol |  |  | kJ/kmol |  | Output enthlpy value Btu/lbmol |  |  | Btu/lbmol
A2 | hair = | EntAirSI_tC |  | 297.6275 | A3 | hair = | EntAirSI_TK |  | 297.6275 | A1 | hair = | EnthAirSI_tc |  | -1.2444e-06 | A4 | hair = | EntAirImp_TR |  | 127.9641

## Gas data
| Gas data [11] |  |  |  |  | Specific heat
[11 empty] | Cp=A+B*T*(9/5)+C*T*T*(81/25) |  |  |  | kcal(kmol*K)
| Gas | MM | HHV | LHV |  | Gas temperature (ºC) |  |  | 15 | ºC | Cp=4.1869*(A+B*T*(9/5)+C*T*T*(81/25)) |  |  |  | kJ(kmol*K)
|  | kg/kmol | MJ/kg | MJ/kg |  |  |  |  | 288.15 | K | A = a | B = b E-3 | C = -c E-6
Methane | CH4 | 16.0425 | 55.5 | 50.009
Ethane | C2H6 | 30.069 | 51.9 | 47.794 | [9 empty] | Cp | Cp
Propane | C3H8 | 44.0956 | 50.35 | 46.357 |  |  |  | a | b | c | A | B | C | kJ/Kmol K | J/kg K
Butane | C4H10 | 58.1222 | 49.5 | 45.752 |  | Methane | 16.0425 | 3.42 | 9.91 | 1.28 | 3.42 | 0.00991 | -1.28e-06 | 34.3982 | 2144.1982
Pentane | C5H12 | 72.1488 | 48.6 | 45.357 |  | Ethane | 30.069 | 1.38 | 23.25 | 4.27 | 1.38 | 0.02325 | -4.27e-06 | 51.4585 | 1711.3464
Hexane | C6H14 | 86.1754 |  | 44.752 |  | Propane | 44.0956 | 0.41 | 35.95 | 6.97 | 0.41 | 0.03595 | -6.97e-06 | 71.9357 | 1631.3562
Heptane | C7H16 | 100.2019 |  | 44.566 |  | n-Butane | 58.1222 | 2.25 | 45.4 | 8.83 | 2.25 | 0.0454 | -8.83e-06 | 98.0663 | 1687.2442
Octane | C8H18 | 114.2285 |  | 44.427 |  | Nitrogen | 28.0134 | 6.946 | -0.196 | -0.4757 | 6.946 | -0.000196 | 4.757e-07 | 29.1924 | 1042.0862
Nonane | C9H20 | 128.2551 |  | 44.311 |  | Oxigen | 31.998 | 6.117 | 3.167 | 1.005 | 6.117 | 0.003167 | -1.005e-06 | 31.3568 | 979.9613
Decane | C10H22 | 142.2817 |  | 44.24 |  | Water (v) | 18.0149 | 7.136 | 2.64 | 0.0459 | 7.136 | 0.00264 | -4.59e-08 | 35.5591 | 1973.8735
Undecane | C11H24 | 156.3083 |  | 44.194 |  | Carbon dioxide | 44.0087 | 6.339 | 10.14 | 3.415 | 6.339 | 0.01014 | -3.415e-06 | 44.7145 | 1016.0373
Dodecane | C12H26 | 170.3348 |  | 44.147 |  | Sulfur dioxide | 64.063 | 6.945 | 10.01 | 3.794 | 6.945 | 0.01001 | -3.794e-06 | 46.5425 | 726.5121
Hydrogen | H2 | 2.0159 | 141.8 | 119.644
Carbon monox. | CO | 28.0097 |  | 10.09 |  | Air | 28.9697 | 6.386 | 1.762 | 0.2656 | 6.386 | 0.001762 | -2.656e-07 | 30.2648 | 1044.7035
Carbon dioxide | CO2 | 44.0087 |  | 0
Sulfur | S | 32.065 |  | 0 |  | For hidrogen |  | cph = ah + bh*T + ch/T^.5
Hidrogen sulfide | SH2 | 34.0809 |  | 17.3962 |  |  |  | ah | bh | ch
Sulfur dioxide | SO2 | 64.063 |  | 0 |  | Hydrogen | 2.0159 | 11.937 | 0.002156 | 30.897 |  |  |  |  | 14378.4006
Water | H2O | 18.0149 |  | 0
Nirogen | N2 | 28.0134 |  | 0
Argon | Ar | 39.948 |  | 0 | [6 empty] | Cp = a + b*TC/100 + cTC^2 / 1e5
Oxygeb | O2 | 31.998 |  | 0 |  |  |  | A | B | C | D
Carbon | C | 12.0107 | [5 empty] | a | b*100 | c*E+5 | d*E+9
[6 empty] | Carbon monox. | 28.0097 | 6.89 | 0.1436 | -0.02387 |  |  |  | 6.9115 | 1033.1148
| General gas Conststant |  |  |  |  | Pentane | 72.1488 | 39.66 | [5 empty] | 39.66 | 2301.4733
| Rg = | 8314 | J/(kmol*K) |  |  | Sulfur | 32.065 | 3.63 | 0.64 |  |  |  |  | 5.4742 | 714.7735
| Standard ambient pressure |  |  |  |  | SH2 | 34.0809 | 1105.3152 | [6 empty] | 1105.3152
| P = | 101325 | Pa |  |  | Ar | 39.948 | [7 empty] | 531.7236
| Constants |  |  |  |  | C8H18 (gas) | [8 empty] | 658
| g = | 9.8066 | m/s² |  |  | see also [4], Table A,9, page 699
| Kelv = | 273.15 | K
| Rank = | 459.7 | R |  |  | [11] "NIST Chemistry WebBook". webbook.nist.gov
[6 empty] | Fuel | HHV | LHV
| Rair = | Rg / Mair |  |  |  | (25 ºC) | MJ/kg | MJ/kg
| Rair = | 286.9892 | [J/(kg*kmol) |  |  | Hydrogen | 141.8 | 119.96
[6 empty] | Methane | 55.5 | 50
[6 empty] | Ethane | 51.9 | 47.622
[6 empty] | Propane | 50.35 | 46.35
[6 empty] | Butane | 49.5 | 45.75
[6 empty] | Pentane | 48.6 | 45.35
http://nist.gov/data/PDFfiles/jpcrd628.pdf
| Volumetric nitrogen-oxigen ratio of dry air |  |  |  |  | Gas [5] |  | Mixing ratio |  |  |  |  | Vol
| O2in air = | 21.007 |  | % vol |  |  |  | (mol/mol) |  |  |  |  | % | %
| VN2/O2 = | (100-O2in air)/O2in air |  |  |  | Nitrogen (N2) |  | 0.78 |  |  | N2 | 0.78026 | 78.0261
| VN2/O2 = | 3.7603 |  | m³N2 / m³O2 |  | Oxygen (O2) |  | 0.21 | 0.99966 |  | O2 | 0.21007 |  | 21.007
[6 empty] | Argon (Ar) |  | 0.0093 |  |  | Ar | 0.0093031 | 0.93031
[6 empty] | Carbon dioxide(CO2) |  | 0.000365 |  |  | CO2 | 0.00036512 | 0.036512
| Mass nitrogen-oxigen ratio of air | [11 empty] | 78.993 | 21.007
| O2in air = |  |  | % mass
| mN2/O2 = | (100-O2in air)/O2in air |  |  |  | Neon (Ne) |  | 1.8e-06
| mN2/O2 = |  |  | kgN2 / kgO2 |  | Ozone (O3) |  | 1e-05 |  |  |  |  | Inert/O2 = | 3.7603
[6 empty] | Helium (He) |  | 5.2e-06
[6 empty] | Methane (CH4) |  | 1.7e-06 | 2.062e-05
| Note. Considering oxigen on one side and the rest |  |  |  |  | Krypton (Kr) |  | 1.1e-06 |  |  | [5]
| as nitrogen |  |  |  |  | Hydrogen (H2) |  | 5e-07
[6 empty] | Nitrous oxide (N2O) |  | 3.2e-07 |  |  | Gas |  | Mixing ratio
0.99969
| Note that there is no difference between the lower and | [11 empty] | kmoli/kmolda | kgi/kmoli | kgi/kmolda
| higher heating values for the combustion of carbon, | [9 empty] | Nitrogen (N2) | 0.78 | 0.78026 | 28.016 | 21.8598
| carbon monoxide and sulfur since no water is formed in | [9 empty] | Oxygen (O2) | 0.21 | 0.21007 | 32 | 6.7223
| combusting those substances. | [9 empty] | Argon (Ar) | 0.0093 | 0.0093031 | 39.944 | 0.3716
| C ----> CO2 | [9 empty] | (CO2) | 0.000365 | 0.00036512 | 44.01 | 0.016069
| CO ----> CO2 | No water is formed | [9 empty] | 0.99966 | 1 |  | 28.9697
| S ----> SO2 | [12 empty] | Mda = | 28.9697 | kgda/kmolda
Heat of formation Hc [12]
| at 25 ºC |  |  | MM | Hc | Hc | Hc | Hc
|  |  |  | kg/kmol | kCal/mol | kJ/mol | kJ/kmol | kJ/kg
| CO2 (g) | [12], page 2-188 |  | 44.0087 | 94.052 | 393.7769 | 393776.9136 | 8947.7061
| SO2 (g) | [12], page 2-194 |  | 64.063 | 70.94 | 297.0116 | 297011.592 | 4636.2423
Properties of Various Ideal Gases (at 300 K)
Gas | Formula | Molar Mass | Gas constant | Specific Heat | Specific Heat | Specific Heat
|  |  |  | at Const. Press. | at Const. Vol. | Ratio
|  | M[kg/kmol] | R[kJ/kg.K] | Cp[kJ/kg.K] | Cv[kJ/kg.K] | k = Cp/Cv
Air | -- | 28.97 | 0.287 | 1.005 | 0.718 | 1.4
Argon | Ar | 39.948 | 0.2081 | 0.5203 | 0.3122 | 1.667
Butane | C4H10 | 58.124 | 0.1433 | 1.7164 | 1.5734 | 1.091
Carbon Dioxide | CO2 | 44.01 | 0.1889 | 0.846 | 0.657 | 1.289
Carbon Monoxide | CO | 28.011 | 0.2968 | 1.04 | 0.744 | 1.4
Ethane | C2H6 | 30.07 | 0.2765 | 1.7662 | 1.4897 | 1.186
Ethylene | C2H4 | 28.054 | 0.2964 | 1.5482 | 1.2518 | 1.237
Helium | He | 4.003 | 2.0769 | 5.1926 | 3.1156 | 1.667
Hydrogen | H2 | 2.016 | 4.124 | 14.307 | 10.183 | 1.405
Methane | CH4 | 16.043 | 0.5182 | 2.2537 | 1.7354 | 1.299
Neon | Ne | 20.183 | 0.4119 | 1.0299 | 0.6179 | 1.667
Nitrogen | N2 | 28.013 | 0.2968 | 1.039 | 0.743 | 1.4
Octane | C8H18 | 114.231 | 0.0729 | 1.7113 | 1.6385 | 1.044
Oxygen | O2 | 31.999 | 0.2598 | 0.918 | 0.658 | 1.395
Propane | C3H8 | 44.097 | 0.1885 | 1.6794 | 1.4909 | 1.126
Steam | H2O | 18.015 | 0.4615 | 1.8723 | 1.4108 | 1.327
Adapted from TEST (The Expert System for Thermodynamics) <www.thermofluids.net> by S.Bhattacharjee, San Diego State Universi
https://www.ohio.edu/mechanical/thermo/property_tables/gas/idealGas.html
https://en.wikipedia.org/wiki/Heat_of_combustion
http://www.liquisearch.com/heat_of_combustion/lower_heating_value_for_some_organic_compounds_at_154%C2%B0c
Lower heating value for some organic compounds (at 15.4°C)
| Fuel | MJ/kg |  | MJ/L |  |  |  |  | BTU/lb | kJ/mol
Paraffins
| Methane | 50.009 |  | — |  |  |  |  | — | 802.34
| Ethane | 47.794 |  | — |  |  |  |  | — | 1437.17
| Propane | 46.357 |  | — |  |  |  |  | — | 2044.21
| Butane | 45.752 |  | — |  |  |  |  | — | 2659.3
| Pentane | 45.357 |  | - |  |  |  |  | — | 3272.57
| Hexane | 44.752 |  | - |  |  |  |  | — | 3856.66
| Heptane | 44.566 |  | - |  |  |  |  | — | 4465.76
| Octane | 44.427 |  | - |  |  |  |  | — | —
| Nonane | 44.311 |  | - |  |  |  |  | — | —
| Decane | 44.24 |  | — |  |  |  |  | — | —
| Undecane | 44.194 |  | — |  |  |  |  | — | —
| Dodecane | 44.147 |  | — |  |  |  |  | — | —
Isoparaffins
| Isobutane | 45.613 |  | — |  |  |  |  | — | —
| Isopentane | 45.241 |  | — |  |  |  |  | — | —
| 2-Methylpentane | 44.682 |  | — |  |  |  |  | — | —
| 2,3-Dimethylbutane | 44.659 |  | — |  |  |  |  | — | —
| 2,3-Dimethylpentane | 44.496 |  | — |  |  |  |  | — | —
| 2,2,4-Trimethylpentane | 44.31 |  | - |  |  |  |  | — | —
Naphthenes
| Cyclopentane | 44.636 |  | — |  |  |  |  | — | —
| Methylcyclopentane | 44.636 |  | — |  |  |  |  | — | —
| Cyclohexane | 43.45 |  | — |  |  |  |  | — | —
| Methylcyclohexane | 43.38 |  | — |  |  |  |  | — | —
Monoolefins
| Ethylene | 47.195 |  | — |  |  |  |  | — | —
| Propylene | 45.799 |  | — |  |  |  |  | — | —
| 1-Butene | 45.334 |  | — |  |  |  |  | — | —
| cis-2-Butene | 45.194 |  | — |  |  |  |  | — | —
| trans-2-Butene | 45.124 |  | — |  |  |  |  | — | —
| Isobutene | 45.055 |  | — |  |  |  |  | — | —
| 1-Pentene | 45.031 |  | — |  |  |  |  | — | —
| 2-Methyl-1-pentene | 44.799 |  | — |  |  |  |  | — | —
| 1-Hexene | 44.426 |  | — |  |  |  |  | — | —
Diolefins
| 1,3-Butadiene | 44.613 |  | — |  |  |  |  | — | —
| Isoprene | 44.078 |  | - |  |  |  |  | — | —
Nitrous derivated
| Nitromethane | 10.513 |  | — |  |  |  |  | — | —
| Nitropropane | 20.693 |  | — |  |  |  |  | — | —
Acetylenes
| Acetylene | 48.241 |  | — |  |  |  |  | — | —
| Methylacetylene | 46.194 |  | — |  |  |  |  | — | —
| 1-Butyne | 45.59 |  | — |  |  |  |  | — | —
| 1-Pentyne | 45.217 |  | — |  |  |  |  | — | —
Aromatics
| Benzene | 40.17 |  | — |  |  |  |  | — | —
| Toluene | 40.589 |  | — |  |  |  |  | — | —
| o-Xylene | 40.961 |  | — |  |  |  |  | — | —
| m-Xylene | 40.961 |  | — |  |  |  |  | — | —
| p-Xylene | 40.798 |  | — |  |  |  |  | — | —
| Ethylbenzene | 40.938 |  | — |  |  |  |  | — | —
| 1,2,4-Trimethylbenzene | 40.984 |  | — |  |  |  |  | — | —
| Propylbenzene | 41.193 |  | — |  |  |  |  | — | —
| Cumene | 41.217 |  | — |  |  |  |  | — | —
Alcohols
| Methanol | — |  | — |  |  |  |  | —
| Ethanol | 28.865 |  | — |  |  |  |  | — | —
| n-propanol | 30.68 |  | — |  |  |  |  | — | —
| Isopropanol | 30.447 |  | — |  |  |  |  | — | —
| n-Butanol | 33.075 |  | — |  |  |  |  | — | —
| Isobutanol | 32.959 |  | — |  |  |  |  | — | —
| Tertiobutanol | 32.587 |  | — |  |  |  |  | — | —
| n-Pentanol | 34.727 |  | — |  |  |  |  | — | —
Ethers
| Methoxymethane | 28.703 |  | — |  |  |  |  | — | —
| Ethoxyethane | 33.867 |  | — |  |  |  |  | — | —
| Propoxypropane | 36.355 |  | — |  |  |  |  | — | —
| Butoxybutane | 37.798 |  | — |  |  |  |  | — | —
Aldehydes and ketones
| Methanal | 17.259 |  | — |  |  |  |  | — | —
| Ethanal | 24.156 |  | — |  |  |  |  | — | —
| Propionaldehyde | 28.889 |  | — |  |  |  |  | — | —
| Butyraldehyde | 31.61 |  | — |  |  |  |  | — | —
| Acetone | 28.548 |  | — |  |  |  |  | — | —
Other species
| Carbon (graphite) | 32.808 |  | — |  |  |  |  | — | —
| Hydrogen | 120.971 |  | — |  |  |  |  | — | —
| Carbon monoxide | 10.112 |  | — |  |  |  |  | — | —
| Ammonia | 18.646 |  | — |  |  |  |  | — | —
| Sulfur (solid) | 9.163 |  | — |  |  |  |  | — | —
Note that there is no difference between the lower and higher heating values for the combustion of carbon, carbon monoxide and sulfur since no water is formed in combusting those substances.
http://www.thermalfluidscentral.org/encyclopedia/index.php/Heat_of_Combustion
| Fuel | Higher Calorific Value | [6 empty] | Lower Calorific Value
|  | (Gross Calorific Value - GCV) | [6 empty] | (Net Calorific Value - NCV)
|  | kJ/kg |  | Btu/lb |  |  |  |  | kJ/kg
| Acetone | 29000
| Alcohol 96% | 30000
| Anthracite | 32500 - 34000 |  | 14000 - 14500
| Bituminous coal | 17000 - 23250 |  | 7300 - 10000
| Butane | 49510 |  | 20900 |  |  |  |  | 45750
| Carbon | 34080
| Charcoal | 29600 |  | 12800
| Coal (Lignite - Anthrasite) | 15000 - 27000 |  | 8000 - 14000
| Coke | 28000 - 31000 |  | 12000 - 13500
| Diesel fuel | 44800 |  | 19300 |  |  |  |  | 43400
| Ethane | 51900 | [6 empty] | 47800
| Ethanol | 29700 |  | 12800
| Ether | 43000
| Gasoline | 47300 |  | 20400 |  |  |  |  | 44400
| Glycerin | 19000
| Hydrogen | 141790 |  | 61000 |  |  |  |  | 121000
| Kerosene | 46200 | [6 empty] | 43000
| Lignite | 16300 |  | 7000
| Methane | 55530 | [6 empty] | 50000
| Methanol | 23000
| Oil, heavy fuel | 43000
| Oil, light distillate | 48000
| Oil, light fuel | 44000
| Oils vegetable | 39000 - 48000
| Paraffin | 46000 | [6 empty] | 41500
| Peat | 13800 - 20500 |  | 5500 - 8800
| Pentane | [7 empty] | 45350
| Petrol | 48000
| Petroleum | 43000
| Propane | 50350 | [6 empty] | 46350
| Semi anthracite | 26700 - 32500 |  | 11500 - 14000
| Sulfur | 9200 | [8 empty] | LHV of sulfur |  | LHV = | 9.2 | MJ/kg
| Tar | 36000
| Turpentine | 44000
| Wood (dry) | 14400 - 17400 |  | 6200 - 7500
|  | kJ/m3 |  | Btu/ft3
| Acetylene | 56000
| Butane C4H10 | 133000 |  | 3200
| Hydrogen | 13000
| Natural gas | 43000 |  | 950 - 1150
| Methane CH4 | 39820
| Propane C3H8 | 101000 |  | 2550
| Town gas | 18000
|  | kJ/l |  | Btu/Imp gal
| Gas oil | 38000 |  | 164000
| Heavy fuel oil | 41200 |  | 177000
| Kerosene | 35000 |  | 154000
http://www.engineeringtoolbox.com/fuels-higher-calorific-values-d_169.html
| Gas | Gross Heating Value | [6 empty] | Net Heating Value
|  | (Btu/ft3) |  | (Btu/lb) |  |  |  |  | (Btu/ft3) | (Btu/lb)
| Acetylene (ethyne) - C2H2 | 1498 |  | 21569 |  |  |  |  | 1447 | 20837
| Benzene | 3741 |  | 18150 |  |  |  |  | 3590 | 17418
| Blast Furnace gas | 92 |  | 1178 |  |  |  |  | 92 | 1178
| Blue water gas |  |  | 6550
| Butane - C4H10 | 3225 |  | 21640 |  |  |  |  | 2977 | 19976
| Butylene (Butene) | 3077 |  | 20780 |  |  |  |  | 2876 | 19420
| Carbon to CO2 |  |  | 14150 | [5 empty] | 14150
| Carbon to CO |  |  | 3960 | [5 empty] | 3960
| Carbon monoxide - CO | 323 |  | 4368 |  |  |  |  | 323 | 4368
| Carburetted Water Gas | 550 |  | 11440 |  |  |  |  | 508 | 10566
| Coal gas | 149 |  | 16500
| Coke Oven Gas | 574 |  | 17048 |  |  |  |  | 514 | 15266
| Digester Gas (Sewage or Biogas) | 690 |  | 11316 |  |  |  |  | 621 | 10184
| Ethane - C2H6 | 1783 |  | 22198 |  |  |  |  | 1630 | 20295
| Ethyl alcohol saturated with water | 1548 |  | 12804
| Ethylene | 1631 |  | 21884 |  |  |  |  | 1530 | 20525 |  | 1 | Btu/lb = | 0.002326 | MJ/kg
| Hexane | 4667 |  | 20526 |  |  |  |  | 4315 | 18976
| Hydrogen (H2) | 325 |  | 61084 |  |  |  |  | 275 | 51628
| Hydrogen Sulphide | 672 |  | 7479 | [7 empty] | LHV = HHV = | 7479 | (Btu/lb)
[13 empty] | 17.3962 | MJ/kg
| Landfill Gas | 476
| Methane - CH4 | 1011 |  | 23811 |  |  |  |  | 910 | 21433
| Methyl alcohol saturated with water | 818 |  | 9603
| Naphthalene | 5859 |  | 17298
| Natural Gas (typical) | 950 |  | 19500 |  |  |  |  | 850 | 17500
|  | - |  | - |  |  |  |  | - | -
|  | 1150 |  | 22500 |  |  |  |  | 1050 | 22000
| Octane saturated with water | 6239 |  | 20542 |  |  |  |  | 3170 | 10444
| Pentane | 3981 |  | 20908 |  |  |  |  | 3679 | 19322
| Producer gas |  |  | 2470
| Propane - C3H8 | 2572 |  | 21564 |  |  |  |  | 2371 | 19834
| Propene (Propylene) - C3H6 | 2332 |  | 20990 |  |  |  |  | 2181 | 19630
| Propylene | 2336 |  | 21042 |  |  |  |  | 2185 | 19683
| Sasol | 500 |  | 14550 |  |  |  |  | 443 | 13016
| Sulphur |  |  | 3940
| Toluene | 4408 |  | 18129 |  |  |  |  | 4206 | 17301
| Water Gas (bituminous) | 261 |  | 4881 |  |  |  |  | 239 | 4469
| Xylene | 5155 |  | 18410

## Data NIST
[11] | http://www.thermalfluidscentral.org/encyclopedia/index.php/Heat_of_Combustion#References
Heat of Combustion
The heat of combustion (ΔHc0) is the energy released as heat when a compound undergoes complete combustion with oxygen under standard conditions.
The chemical reaction is typically a hydrocarbon reacting with oxygen to form carbon dioxide, water and heat. It may be expressed with the quantities:
energy/mole of fuel (J/mol)
energy/mass of fuel
energy/volume of fuel
The heat of combustion is traditionally measured with a bomb calorimeter. It may also be calculated as the difference between the heat of
formation (ΔfH0) of the products and reactants.
Contents
[hide]
1 Heating Value
2 Heat of Combustion Tables
3 Lower heating value for some organic compounds (at 15.4°C)
4 References
5 External Links
Heating Value
The heating value or calorific value of a substance, usually a fuel or food (see food energy), is the amount of heat released during the combustion of a
specified amount of it. The calorific value is a characteristic for each substance. It is measured in units of energy per unit of the substance, usually mass,
such as: kcal/kg, kJ/kg, J/mol, Btu/m³. Heating value is commonly determined by use of a bomb calorimeter.
The heat of combustion for fuels is expressed as the HHV, LHV, or GHV:
The quantity known as higher heating value (HHV) (or gross calorific value or gross energy or upper heating value) is determined by bringing all the
products of combustion back to the original pre-combustion temperature, and in particular condensing any vapor produced. This is the same as the
thermodynamic heat of combustion since the enthalpy change for the reaction assumes a common temperature of the compounds before and after
combustion, in which case the water produced by combustion is liquid.
The quantity known as lower heating value (LHV) (or net calorific value) is determined by subtracting the heat of vaporization of the water vapor
from the higher heating value. This treats any H2O formed as a vapor. The energy required to vaporize the water therefore is not realized as heat.
Gross heating value (see AR) accounts for water in the exhaust leaving as vapor, and includes liquid water in the fuel prior to combustion.
This value is important for fuels like wood or coal, which will usually contain some amount of water prior to burning.
A common method of relating HHV to LHV is:
HHV = LHV + hv x (nH2O,out/nfuel,in)
where hv is the heat of vaporization of water, nH2O,out is the moles of water vaporized and nfuel,in is the number of moles of fuel combusted.(Nazaroff, 2007)
Most applications which burn fuel produce water vapor which is not used and thus wasting its heat content. In such applications, the lower heating value
is the applicable measure. This is particularly relevant for natural gas, whose high hydrogen content produces much water. The gross calorific value is relevant
for gas burnt in condensing boilers and power plants with flue gas condensation which condense the water vapor produced by combustion, recovering heat which
would otherwise be wasted.
Both HHV and LHV can be expressed in terms of AR (all moisture counted), MF and MAF (only water from combustion of hydrogen). AR, MF, and MAF are
commonly used for indicating the heating values of coal:
AR (As Received) indicates that the fuel heating value has been measured with all moisture and ash forming minerals present.
MF (Moisture Free) or Dry indicates that the fuel heating value has been measured after the fuel has been dried of all inherent moisture but still retaining its
ash forming minerals.
MAF (Moisture and Ash Free) or DAF (Dry and Ash Free) indicates that the fuel heating value has been measured in the absence of inherent moisture and ash
forming minerals.
Heat of Combustion Tables
NIST Chemistry
| Higher (HHV) and Lower (LHV) Heating values | [5 empty] | Lower heating value for some organic compounds (at 15.4°C)
of some common fuels (NIST Chemistry)
| Fuel | HHV MJ/kg | HHV BTU/lb | HHV kJ/mol | LHV MJ/kg |  | Fuel | MJ/kg | MJ/L | BTU/lb | kJ/mol
| Butane | 49.5 | 20900 | 2877 | 45.75 |  | Paraffins |  |  |  |  | tref = | 15.4 | ºC
| Coal (Anthracite) | 27 | 14000 |  |  |  | Methane | 50.009 | — | — | 802.34 | tref = | 59.72 | ºF
| Coal (Lignite) | 15 | 8000 |  |  |  | Ethane | 47.794 | — | — | 1437.17
| Diesel | 44.8 | 19300 |  |  |  | Propane | 46.357 | — | — | 2044.21 | tref = | 60 | ºF
| Diesel | 44.8 | 19300 |  |  |  | Butane | 45.752 | — | — | 2659.3 | tref = | 15.5556 | ºC
| Ethane | 51.9 | 22400 | 1560 | 47.8 |  | Pentane | 45.357 | - | — | 3272.57
| Ethane | 51.9 | 22400 | 1560 | 47.8 |  | Hexane | 44.752 | - | — | 3856.66
| Gasoline | 47.3 | 20400 |  | 44.4 |  | Heptane | 44.566 | - | — | 4465.76 | Octane
| Gasoline | 47.3 | 20400 |  | 44.4 |  | Octane | 44.427 | - | — | — | LHV = | 44.427 | MJ/kg
| Hydrogen | 141.8 | 61000 | 286 | 121 |  | Nonane | 44.311 | - | — | —
| Hydrogen | 141.8 | 61000 | 286 | 121 |  | Decane | 44.24 | — | — | —
| Kerosene | 46.2 |  |  | 43 |  | Undecane | 44.194 | — | — | —
| Methane | 55.5 | 23900 | 889 | 50 |  | Dodecane | 44.147 | — | — | —
| Paraffin | 46 | 19900 |  | 41.5
| Paraffin | 46 | 19900 |  | 41.5 |  | Isoparaffins
| Peat (damp) | 6 | 2500 |  |  |  | Isobutane | 45.613 | — | — | —
| Peat (dry) | 15 | 6500 |  |  |  | Isopentane | 45.241 | — | — | —
| Pentane |  |  |  | 45.35 |  | 2-Methylpentane | 44.682 | — | — | —
| Propane | 50.35 | 21700 | 2220 | 46.35 |  | 2,3-Dimethylbutane | 44.659 | — | — | —
| Wood | 15 | 6500 |  |  |  | 2,3-Dimethylpentane | 44.496 | — | — | —
[7 empty] | 2,2,4-Trimethylpentane | 44.31 | - | — | —
Heat of Combustion for some common
| fuels (higher value) | [5 empty] | Monoolefins
| Fuel | kJ/g]] | kcal/g]] | BTU/lb |  |  | Ethylene | 47.195 | — | — | —
| Hydrogen | 141.9 | 33.9 | 61000 |  |  | Propylene | 45.799 | — | — | —
| Gasoline | 47 | 11.3 | 20000 |  |  | 1-Butene | 45.334 | — | — | —
| Diesel | 45 | 10.7 | 19300 |  |  | cis-2-Butene | 45.194 | — | — | —
| Ethanol | 29.8 | 7.1 | 12000 |  |  | trans-2-Butene | 45.124 | — | — | —
| Propane | 49.9 | 11.9 | 21000 |  |  | Isobutene | 45.055 | — | — | —
| Butane | 49.2 | 11.8 | 21200 |  |  | 1-Pentene | 45.031 | — | — | —
| Wood | 15 | 3.6 | 6000 |  |  | 2-Methyl-1-pentene | 44.799 | — | — | —
| Coal (Lignite) | 15 | 4.4 | 8000 |  |  | 1-Hexene | 44.426 | — | — | —
| Coal (Anthracite) | 27 | 7.8 | 14000 |  |  | Diolefins
| Natural Gas | 54 | 13 | 23000 |  |  | 1,3-Butadiene | 44.613 | — | — | —
[7 empty] | Isoprene | 44.078 | - | — | —
Nitrous derivated
[7 empty] | Nitromethane | 10.513 | — | — | —
[7 empty] | Nitropropane | 20.693 | — | — | —
Acetylenes
[7 empty] | Acetylene | 48.241 | — | — | —
[7 empty] | Methylacetylene | 46.194 | — | — | —
[7 empty] | 1-Butyne | 45.59 | — | — | —
[7 empty] | 1-Pentyne | 45.217 | — | — | —
romatics
[7 empty] | Benzene | 40.17 | — | — | —
[7 empty] | Toluene | 40.589 | — | — | —
[7 empty] | o-Xylene | 40.961 | — | — | —
[7 empty] | m-Xylene | 40.961 | — | — | —
[7 empty] | p-Xylene | 40.798 | — | — | —
[7 empty] | Ethylbenzene | 40.938 | — | — | —
[7 empty] | 1,2,4-Trimethylbenzene | 40.984 | — | — | —
[7 empty] | Propylbenzene | 41.193 | — | — | —
[7 empty] | Cumene | 41.217 | — | — | —
Alcohols
[7 empty] | Methanol | — | — | —
[7 empty] | Ethanol | 28.865 | — | — | —
[7 empty] | n-propanol | 30.68 | — | — | —
[7 empty] | Isopropanol | 30.447 | — | — | —
[7 empty] | n-Butanol | 33.075 | — | — | —
[7 empty] | Isobutanol | 32.959 | — | — | —
[7 empty] | Tertiobutanol | 32.587 | — | — | —
[7 empty] | n-Pentanol | 34.727 | — | — | —
Ethers
[7 empty] | Methoxymethane | 28.703 | — | — | —
[7 empty] | Ethoxyethane | 33.867 | — | — | —
[7 empty] | Propoxypropane | 36.355 | — | — | —
[7 empty] | Butoxybutane | 37.798 | — | — | —
Aldehydes and ketones
[7 empty] | Methanal | 17.259 | — | — | —
[7 empty] | Ethanal | 24.156 | — | — | —
[7 empty] | Propionaldehyde | 28.889 | — | — | —
[7 empty] | Butyraldehyde | 31.61 | — | — | —
[7 empty] | Acetone | 28.548 | — | — | —
Other species
[7 empty] | Carbon (graphite) | 32.808 | — | — | —
[7 empty] | Hydrogen | 120.971 | — | — | —
[7 empty] | Carbon monoxide | 10.112 | — | — | —
[7 empty] | Ammonia | 18.646 | — | — | —
[7 empty] | Sulfur (solid) | 9.163 | — | — | —
Note that there is no difference between the lower and higher heating values for the combustion of carbon, carbon monoxide and sulfur since no water is formed in combusting those substances.
References
Air Quality Engineering, CE 218A, W. Nazaroff and R. Harley,
University of California Berkeley, 2007
NIST Chemistry WebBook
http://en.wikipedia.org/wiki/Heat_of_combustion - wikipedia.com
External Links
NIST Chemistry WebBook
ASTM Standard Testing
This entry is from Wikipedia, the leading user-contributed encyclopedia. It may not have been reviewed by professional editors (see full disclaimer).
https://en.wikipedia.org/wiki/Heat_of_combustion
Higher (HHV) and lower (LHV) heating values
of some common fuels[4]
|  |  |  | Fuel | HHV MJ/kg | LHV MJ/kg
|  |  |  | Hydrogen | 141.8 | 119.96
|  |  |  | Methane | 55.5 | 50
|  |  |  | Ethane | 51.9 | 47.622
|  |  |  | Propane | 50.35 | 46.35
|  |  |  | Butane | 49.5 | 45.75
|  |  |  | Pentane | 48.6 | 45.35

## Ref
[10] | Gas Tables
Thermodynamic properties of air, products of
combustion and component gases
Josedph H. Keenan & Joseph Kaye
John Wiley & Sons, Inc. 1948
[11] | NIST Chemistry
http://www.thermalfluidscentral.org/encyclopedia/index.php/Heat_of_Combustion#References
[12] | Perry' Chemical Engineer's Hanbook