## Fysikalkonstanter (hidden)
0.50194
0.16289
-0.13036
0.90792
-0.55112
0.14654
0.23562
0.78939
0.67366
1.2076
0.067067
-0.084337
-0.27464
-0.74354
-0.95946
-0.68734
-0.49709
0.19529
0.14583
0.26313
0.34725
0.21349
0.10075
-0.032932
-0.027045
-0.025309
-0.026776
-0.08229
0.060225
-0.020259

## Saturconstants (hidden)
1.8541 | 0.00048363 | 6.6961e-06 | -5.8899e-08 | 2.9089e-09 | -2.9894e-11 | 1.6939e-13 | -4.9703e-16 | 5.9702e-19
3.772 | 0.031571 | -0.0012265 | 0.00012375 | -5.2329e-06 | 1.2414e-07 | -1.6292e-09 | 1.1048e-11 | -2.9488e-14
17.15 | 0.797 | 4.18e-25
4.2169 | -0.0033009 | 0.00010818 | -1.8289e-06 | 1.8711e-08 | -1.1209e-10 | 3.9618e-13 | -7.6649e-16 | 6.3738e-19
4.867 | 0.0088032 | 0.00051288 | -3.6016e-05 | 1.598e-06 | -3.8219e-08 | 5.1797e-10 | -3.6997e-12 | 1.0965e-14
10.11 | 0.447 | 2.3003e-25
8.8328 | 0.039019 | -0.00042952 | 1.1599e-05 | -1.3394e-07 | 7.5945e-10 | -2.0953e-12 | 2.2562e-15 | 0
17.5691 | 0.032647 | -0.0025664 | 0.00020713 | -6.8988e-06 | 1.2296e-07 | -1.1867e-09 | 5.758e-12 | -1.0732e-14
29.72 | 0.1125 | 0.51125
0.00055804 | 1.9612e-05 | 1.2022e-07 | -2.6656e-10 | 1.1655e-11 | -2.4401e-13 | 1.9915e-15 | -7.2686e-18 | 9.8815e-21
106.4964 | -0.40543 | -0.0015892 | 7.3563e-05 | -1.5144e-06 | 1.4066e-08 | -4.2449e-11 | -5.3442e-14 | 0
52.16 | -0.3525 | -0.44875
16.7069 | 0.038046 | 0.0042319 | -0.00018621 | 3.9925e-06 | -4.524e-08 | 2.7665e-10 | -8.5699e-13 | 1.0498e-15
51.0197 | -0.15623 | 0.10958 | -0.0081841 | 0.00030251 | -6.1002e-06 | 6.8655e-08 | -4.0396e-10 | 9.682e-13
293 | 30.2143 | 1.4732
564.8432 | 2.1002 | -0.015009 | 0.00014425 | -1.9926e-06 | 1.7579e-08 | -8.6055e-11 | 2.1317e-13 | -2.0814e-16
614.9913 | -0.80679 | -0.058359 | 0.003927 | -0.00012188 | 1.775e-06 | -1.2194e-08 | 3.2016e-11 | 0
418 | 4.8929 | 1.3884
0.97884 | 0.0013932 | -0.0001079 | 2.7045e-06 | -3.062e-08 | 1.8193e-10 | -5.7663e-13 | 9.1363e-16 | -5.6238e-19
0.074645 | 0.0030769 | 1.3104e-05 | 3.476e-07 | -4.8716e-09 | 2.1214e-11 | 1.277e-14 | -3.5596e-16 | 7.2175e-19
5.387 | 3.2069 | 8.5748e-29
7.802 | 4.338 | 1.3786e-28

## Datas (hidden)
16.836
28.5607
-54.3892
0.43307
-0.65477
0.085652
0.066704
1.389
0.083901
0.026147
-0.033734
0.45209
0.1069
-0.59753
-0.088475
0.59581
-0.51593
0.2075
0.11906
-0.098672
0.1684
-0.058094
0.0065524
0.00057102
193.6588
-1388.5224
4126.6072
-6508.2117
5745.9841
-2693.0884
523.5719
0.76333
0.40061
0.086361
-0.85323
0.34602
-7.6912
-26.0802
-168.1707
64.2329
-118.9646
4.1671
20.9751
1000000000
6
6824.6877
-542.2064
-20966.662
39412.8679
-67332.7774
99023.8103
-109391.1774
85908.4167
-45111.6874
14181.3893
-2017.2711
7.9827
-0.026166
0.0015224
0.022843
242.1647
1.2697e-10
2.0748e-07
2.174e-08
1.1057e-09
12.9344
1.3081e-05
6.0476e-14
0.84384
0.00053622
1.72
0.073423
0.049759
0.65372
1.15e-06
1.5108e-05
0.14188
7.0028
0.00029953
0.204
-6.8399
-0.017226
-7.7718
4.2046
-2.7681
2.1042
-1.1465
0.22314
0.11625
-0.08209
0.019413
-0.0016947
-4.3116
0
0.70864
12.3679
-12.0389
5.4044
-0.99387
0.062752
-7.7474
0
-4.2989
43.1431
-14.1619
4.0417
1.5555
-1.6657
0.32488
29.3655
0
7.9484e-06
80.886
-83.6153
35.8637
7.519
-12.6161
1.0972
2.1215
-0.54653
8.3288
2.7597e-06
-0.00050907
210.6363
0.055289
-0.23364
0.36971
-0.25964
0.068281
-257.1601
-151.8784
22.2072
-180.204
2357.0962
-14623.357
45429.1663
-70535.5643
43815.7143
-1.7176
3.5264
-2.6909
0.9071
-0.11388
1.301
-2.6428
1.9968
-0.66616
0.082709
0.00034267
-0.0012365
0.001155
0
0

## Air Data (hidden)
-73.15 | 0.0181 | 1.007 | 0.737 | 1.7458 | 1.325e-05
-23.15 | 0.0223 | 1.006 | 0.72 | 1.3947 | 1.596e-05
26.85 | 0.0263 | 1.007 | 0.707 | 1.1614 | 1.846e-05
76.85 | 0.03 | 1.009 | 0.7 | 0.995 | 2.082e-05
126.85 | 0.0338 | 1.014 | 0.69 | 0.8711 | 2.301e-05
176.85 | 0.0373 | 1.021 | 0.686 | 0.774 | 2.507e-05
226.85 | 0.0407 | 1.03 | 0.684 | 0.6964 | 2.701e-05
276.85 | 0.0439 | 1.04 | 0.683 | 0.6329 | 2.884e-05
326.85 | 0.0469 | 1.051 | 0.685 | 0.5804 | 3.058e-05
376.85 | 0.0497 | 1.063 | 0.69 | 0.5356 | 3.225e-05
426.85 | 0.0524 | 1.075 | 0.695 | 0.4975 | 3.388e-05
476.85 | 0.0549 | 1.087 | 0.702 | 0.4643 | 3.546e-05
526.85 | 0.0573 | 1.099 | 0.709 | 0.4354 | 3.698e-05
576.85 | 0.0596 | 1.11 | 0.716 | 0.4097 | 3.843e-05
626.85 | 0.062 | 1.121 | 0.72 | 0.3868 | 3.981e-05
676.85 | 0.0643 | 1.131 | 0.723 | 0.3666 | 4.113e-05
726.85 | 0.0667 | 1.141 | 0.726 | 0.3482 | 4.244e-05
t | k | Cp | Pr | ragua | m
ºC | W/(m*K) | kJ/(kg*K) | - | kg/m3 | Pa s
Atmospheric air properties as a function of the temperature
Atmospheric air properties as a function
of the temperature
(Table A.4) | [1]

## Water Data (hidden)
0 | 0.569 | 4.217 | 12.99 | 1000 | 0.00175 | 1.75e-06 | 1.3493e-07 | 0.006108
1.85 | 0.574 | 4.211 | 12.22 | 1000 | 0.001652 | 1.652e-06 | 1.3631e-07 | 0.0069793
6.85 | 0.582 | 4.198 | 10.26 | 1000 | 0.001422 | 1.422e-06 | 1.3864e-07 | 0.0099092
11.85 | 0.59 | 4.189 | 8.81 | 1000 | 0.001225 | 1.225e-06 | 1.4085e-07 | 0.013876
16.85 | 0.598 | 4.184 | 7.56 | 999.001 | 0.00108 | 1.0811e-06 | 1.4307e-07 | 0.019178
21.85 | 0.606 | 4.181 | 6.62 | 998.004 | 0.000959 | 9.6092e-07 | 1.4523e-07 | 0.026181
26.85 | 0.613 | 4.179 | 5.83 | 997.009 | 0.000855 | 8.5756e-07 | 1.4713e-07 | 0.035323
31.85 | 0.62 | 4.178 | 5.2 | 995.0249 | 0.000769 | 7.7284e-07 | 1.4914e-07 | 0.047132
36.85 | 0.628 | 4.178 | 4.62 | 993.0487 | 0.000695 | 6.9986e-07 | 1.5136e-07 | 0.062228
41.85 | 0.634 | 4.179 | 4.16 | 991.0803 | 0.000631 | 6.3668e-07 | 1.5308e-07 | 0.081341
46.85 | 0.64 | 4.18 | 3.77 | 989.1197 | 0.000577 | 5.7758e-07 | 1.5326e-07 | 0.10532
51.85 | 0.645 | 4.182 | 3.42 | 987.1668 | 0.000528 | 5.3486e-07 | 1.5624e-07 | 0.13513
56.85 | 0.651 | 4.184 | 3.15 | 984.252 | 0.000489 | 4.9682e-07 | 1.5784e-07 | 0.1719
61.85 | 0.656 | 4.186 | 2.88 | 982.3183 | 0.000453 | 4.6115e-07 | 1.5953e-07 | 0.21689
66.85 | 0.66 | 4.188 | 2.66 | 979.4319 | 0.00042 | 4.2882e-07 | 1.609e-07 | 0.27153
71.85 | 0.664 | 4.191 | 2.45 | 976.5625 | 0.000389 | 3.9834e-07 | 1.6321e-07 | 0.33742
76.85 | 0.668 | 4.195 | 2.29 | 973.7098 | 0.000365 | 3.7485e-07 | 1.6354e-07 | 0.41632
81.85 | 0.671 | 4.199 | 2.14 | 970.8738 | 0.000343 | 3.5329e-07 | 1.6459e-07 | 0.51022
86.85 | 0.674 | 4.203 | 2.02 | 967.118 | 0.000324 | 3.3502e-07 | 1.6581e-07 | 0.62127
91.85 | 0.677 | 4.209 | 1.91 | 963.3911 | 0.000306 | 3.1763e-07 | 1.6696e-07 | 0.75183
96.85 | 0.679 | 4.214 | 1.8 | 960.6148 | 0.000289 | 3.0085e-07 | 1.6774e-07 | 0.90449
100 | 0.68 | 4.217 | 1.76 | 957.8544 | 0.000279 | 2.9128e-07 | 1.6835e-07 | 1.0133
t | k | Cp | Pr | ragua | m | n | a | Psat
ºC | W/(m*K) | kJ/(kg*K) | - | kg/m3 | Pa s | m2/s | m2/s | bar
Saturation properties of water as a function of the temperature
Saturated Water Properties as a Function
of Temperature (Table A.6) |  | [1]

## 6.CS_Imp (hidden)
1 | 2 | 3 | 4 | 5 | 6 | 7 | 8 | 9 | 10 | 11 | 12 | 13 | 14 | 15 | 16 | 17
2
3 | Pipe Thickness [mm], according ASME B36.10M
4
5 | [6 empty] | ASME B36.10M SCHEDULE / IDENTIFICATION | [9 empty] | Application |  | Dn = | 24 | mm
6 | Size | dext | 5 | 10 | 20 | 30 | 40 | 60 | 80 | 100 | 120 | 140 | 160 | STD | XS | XXS | (with input validation) |  | SCH = | XS
7 | 0.5 | 21.3 | 1.65 | 2.11 | - | 2.41 | 2.77 | - | 3.73 | - | 0 | - | 4.78 | 2.77 | 3.73 | 7.47 | di = | Pipe_Imp_CS_Dint_dn_sch |  | #NAME? | mm
8 | 0.75 | 26.7 | 1.65 | 2.11 | - | 2.41 | 2.87 | - | 3.91 | - | 0 | - | 5.56 | 2.87 | 3.91 | 7.82 | de = | Pipe_Imp_CS_Dext_dn |  | #NAME? | mm
9 | 1 | 33.4 | 1.65 | 2.77 | - | 2.9 | 3.38 | - | 4.55 | - | 0 | - | 6.35 | 3.38 | 4.55 | 9.09 | s = | Pipe_Imp_CS_Thickness_dn_sch |  | #NAME? | mm
10 | 1.5 | 48.3 | 1.65 | 2.77 | - | 3.18 | 3.68 | - | 5.08 | - | 0 | - | 7.14 | 3.68 | 5.08 | 10.15
11 | 2 | 60.3 | 1.65 | 2.77 | - | 3.18 | 3.91 | - | 5.54 | - | 0 | - | 8.74 | 3.91 | 5.54 | 11.07 | Application |  | Dn = | 16 | mm
12 | 3 | 88.9 | 2.11 | 3.05 | - | 4.78 | 5.49 | - | 7.62 | - | 0 | - | 11.13 | 5.49 | 7.62 | 15.24 | (without input validation) |  | SCH = | 81
13 | 4 | 114.3 | 2.11 | 3.05 | - | 4.78 | 6.02 | - | 8.56 | - | 11.13 | - | 13.49 | 6.02 | 8.56 | 17.12 | di = | Pipe_Imp_CS_Dint_dn_sch |  | #NAME? | mm
14 | 5 | 141.3 | 2.77 | 3.4 | - | - | 6.55 | - | 9.53 | - | 12.7 | - | 15.88 | 6.55 | 9.53 | 19.05 | de = | Pipe_Imp_CS_Dext_dn |  | #NAME? | mm
15 | 6 | 168.3 | 2.77 | 3.4 | - | - | 7.11 | - | 10.97 | - | 14.27 | - | 18.26 | 7.11 | 10.97 | 21.95 | s = | Pipe_Imp_CS_Thickness_dn_sch |  | #NAME? | mm
16 | 8 | 219.1 | 2.77 | 3.76 | 6.35 | 7.04 | 8.18 | 10.31 | 12.7 | 15.09 | 18.26 | 20.62 | 23.01 | 8.18 | 12.7 | 22.23 | The shedule entered is wrong
17 | 10 | 273 | 3.4 | 4.19 | 6.35 | 7.8 | 9.27 | 12.7 | 15.09 | 18.26 | 21.44 | 25.4 | 28.58 | 9.27 | 12.7 | 25.4
18 | 12 | 323.8 | 3.96 | 4.57 | 6.35 | 8.38 | 10.31 | 14.27 | 17.48 | 21.44 | 25.4 | 28.58 | 33.32 | 9.53 | 12.7 | 25.4
19 | 14 | 355.6 | 3.96 | 6.35 | 7.92 | 9.53 | 11.13 | 15.09 | 19.05 | 23.83 | 27.79 | 31.75 | 35.71 | 9.53 | 12.7 | -
20 | 16 | 406.4 | 4.19 | 6.35 | 7.92 | 9.53 | 12.7 | 16.66 | 21.44 | 26.19 | 30.96 | 36.53 | 40.49 | 9.53 | 12.7 | -
21 | 18 | 457 | 4.19 | 6.35 | 7.92 | 11.13 | 14.27 | 19.05 | 23.83 | 29.36 | 34.93 | 39.67 | 45.24 | 9.53 | 12.7 | -
22 | 20 | 508 | 4.78 | 6.35 | 9.53 | 12.7 | 15.09 | 20.62 | 26.19 | 32.54 | 38.1 | 44.45 | 50.01 | 9.53 | 12.7 | -
23 | 22 | 559 | 4.78 | 6.35 | 9.53 | 12.7 | - | 22.23 | 28.58 | 34.93 | 41.28 | 47.63 | 53.98 | 9.53 | 12.7 | -
24 | 24 | 610 | 5.54 | 6.35 | 9.53 | 14.27 | 17.48 | 24.61 | 30.96 | 38.89 | 46.02 | 52.37 | 59.54 | 9.53 | 12.7 | -
25 | 26 | 660 | - | 7.92 | 12.7 | 15.88 | - | - | - | - | - | - | - | 9.53 | 12.7 | -
26 | 28 | 711 | - | 7.92 | 12.7 | - | - | - | - | - | - | - | - | 9.53 | 12.7 | -
27 | 30 | 762 | 6.35 | 7.92 | 12.7 | 15.88 | - | - | - | - | - | - | - | 9.53 | 12.7 | -
28 | 32 | 813 | - | 7.92 | 12.7 | 15.88 | 17.48 | - | - | - | - | - | - | 9.53 | 12.7 | -
29 | 34 | 864 | - | 7.92 | 12.7 | 15.88 | 17.48 | - | - | - | - | - | - | 9.53 | 12.7 | -
30 | 36 | 914 | - | 7.92 | 12.7 | 15.88 | 19.05 | - | - | - | - | - | - | 9.53 | 12.7 | -
31 | 38 | 965 | - | - | - | - | - | - | - | - | - | - | - | 9.53 | 12.7 | -
32 | 40 | 1016 | - | - | - | - | - | - | - | - | - | - | - | 9.53 | 12.7 | -
33 | 42 | 1067 | - | - | - | - | - | - | - | - | - | - | - | 9.53 | 12.7 | -
34 | 44 | 1118 | - | - | - | - | - | - | - | - | - | - | - | 9.53 | 12.7 | -
35 | 46 | 1168 | - | - | - | - | - | - | - | - | - | - | - | 9.53 | 12.7 | -
36 | 48 | 1219 | - | - | - | - | - | - | - | - | - | - | - | 9.53 | 12.7 | -
'PipeImp_CS_Dext_dn
'The function PipeImp_CS_Dext_dn gives the exterior diameter of a pipe with
'nominal diameter dn [in]
'If the diameter is a fraction, the input cell has to be formated as a fraction
Function PipeImp_CS_Dext_dn(Dn)
Dim msg As String
Dim C(36, 3) As Variant
Mensaje = "NO"
' Exterior diameters according ASME B36.10M, from Sheet 6.CS_Imp, 3th column
For m = 1 To 36
C(m, 3) = ThisWorkbook.Worksheets("6.CS_Imp").Cells(m, 3).Value
Next m
' The corresponding line of the matrix C is asigned to its Dn-value
If Dn = 0.5 Then
x = 7
ElseIf Dn = 0.75 Then x = 8
ElseIf Dn = 1 Then x = 9
ElseIf Dn = 1.5 Then x = 10
ElseIf Dn = 2 Then x = 11
ElseIf Dn = 3 Then x = 12
ElseIf Dn = 4 Then x = 13
ElseIf Dn = 5 Then x = 14
ElseIf Dn = 6 Then x = 15
ElseIf Dn = 8 Then x = 16
ElseIf Dn = 10 Then x = 17
ElseIf Dn = 12 Then x = 18
ElseIf Dn = 14 Then x = 19
ElseIf Dn = 16 Then x = 20
ElseIf Dn = 18 Then x = 21
ElseIf Dn = 20 Then x = 22
ElseIf Dn = 22 Then x = 23
ElseIf Dn = 24 Then x = 24
ElseIf Dn = 26 Then x = 26
ElseIf Dn = 28 Then x = 26
ElseIf Dn = 30 Then x = 27
ElseIf Dn = 32 Then x = 28
ElseIf Dn = 34 Then x = 29
ElseIf Dn = 36 Then x = 30
ElseIf Dn = 38 Then x = 31
ElseIf Dn = 40 Then x = 32
ElseIf Dn = 42 Then x = 33
ElseIf Dn = 44 Then x = 34
ElseIf Dn = 46 Then x = 35
ElseIf Dn = 48 Then x = 36
' If the Dn-value is not within the given values,
' The function returns Dext = "N/A"
Else
PipeImp_CS_Dext_dn = "N/A"
Exit Function
End If
' In case the input value for Dn was identified and therefore an x-value "x" has been defined,
' the value of the matrix element (x,3) is assigned to de exterior diameter Dext
PipeImp_CS_Dext_dn = C(x, 3)
End Function
'PipeImp_CS_Thickness_dn_sch
'The function PipeImp_CS_Thickness_dn_sch gives the thickness of a pipe with
'nominal diameter dn [in] and schedule sch
'If the diameter is a fraction, the input cell ha to be formated as a fraction
Function PipeImp_CS_Thickness_dn_sch(Dn, SCH)
Dim C(36, 17) As Variant
' Thickness according ASME B36.10M, from Sheet 6.CS_Imp
For m = 1 To 36
For j = 1 To 17
C(m, j) = ThisWorkbook.Worksheets("6.CS_Imp").Cells(m, j).Value
Next j
Next m
If PipeImp_CS_Dext_dn(Dn) = "N/A" Then
PipeImp_CS_Thickness_dn_sch = "N/A"
Exit Function
End If
If Dn = 0.5 Then
x = 7
ElseIf Dn = 0.75 Then x = 8
ElseIf Dn = 1 Then x = 9
ElseIf Dn = 1.5 Then x = 10
ElseIf Dn = 2 Then x = 11
ElseIf Dn = 3 Then x = 12
ElseIf Dn = 4 Then x = 13
ElseIf Dn = 5 Then x = 14
ElseIf Dn = 6 Then x = 15
ElseIf Dn = 8 Then x = 16
ElseIf Dn = 10 Then x = 17
ElseIf Dn = 12 Then x = 18
ElseIf Dn = 14 Then x = 19
ElseIf Dn = 16 Then x = 20
ElseIf Dn = 18 Then x = 21
ElseIf Dn = 20 Then x = 22
ElseIf Dn = 22 Then x = 23
ElseIf Dn = 24 Then x = 24
ElseIf Dn = 26 Then x = 26
ElseIf Dn = 28 Then x = 26
ElseIf Dn = 30 Then x = 27
ElseIf Dn = 32 Then x = 28
ElseIf Dn = 34 Then x = 29
ElseIf Dn = 36 Then x = 30
ElseIf Dn = 38 Then x = 31
ElseIf Dn = 40 Then x = 32
ElseIf Dn = 42 Then x = 33
ElseIf Dn = 44 Then x = 34
ElseIf Dn = 46 Then x = 35
ElseIf Dn = 48 Then x = 36
Else
PipeImp_CS_Thickness_dn_sch(Dn, SCH) = "N/A"
Exit Function
End If
If SCH = 5 Then
Y = 4
ElseIf SCH = 10 Then Y = 5
ElseIf SCH = 20 Then Y = 6
ElseIf SCH = 30 Then Y = 7
ElseIf SCH = 40 Then Y = 8
ElseIf SCH = 60 Then Y = 9
ElseIf SCH = 80 Then Y = 10
ElseIf SCH = 100 Then Y = 11
ElseIf SCH = 120 Then Y = 12
ElseIf SCH = 140 Then Y = 13
ElseIf SCH = 160 Then Y = 14
ElseIf SCH = "STD" Then Y = 15
ElseIf SCH = "XS" Then Y = 16
ElseIf SCH = "XXS" Then Y = 17
Else
PipeImp_CS_Thickness_dn_sch = "N/A"
Exit Function
End If
PipeImp_CS_Thickness_dn_sch = C(x, Y)
If PipeImp_CS_Thickness_dn_sch = " - " Then
PipeImp_CS_Thickness_dn_sch = "N/A"
End If
End Function
'PipeImp_CS_Dint_dn_sch
'The function PipeImp_CS_Dint_dn_sch gives the interior diameter of a pipe with
'nominal diameter dn [in] and schedule sch
'If the diameter is a fraction, the input cell ha to be formated as a fraction
Function PipeImp_CS_Dint_dn_sch(Dn, SCH)
If PipeImp_CS_Thickness_dn_sch(Dn, SCH) = "N/A" Then
PipeImp_CS_Dint_dn_sch = "N/A"
Exit Function
End If
If PipeImp_CS_Dext_dn(Dn) = "N/A" Then
PipeImp_CS_Dint_dn_sch = "N/A"
Exit Function
End If
PipeImp_CS_Dint_dn_sch = PipeImp_CS_Dext_dn(Dn) - PipeImp_CS_Thickness_dn_sch(Dn, SCH) * 2
End Function

## Steam flow rate (hidden)
Steam flowrate required in a pulp dryer
cjc. Rev. 02.08.2013
Slurry inlet conditions (State 1)
Vol. flowl. | Vp_in = | 0.22222 | m3/h | Eficiency | h = | 80 | %
Density | rp_in = | 4500 | kg/m3 | Heat loss to ambient and leaving with the slurry |  |  |  |  | Saturated vapor (State 3)
Temperature | tp_in = | 22 | °C |  | Q |  |  |  | Vapor pressure | pv_3 = | 4.75 | bar (g)
Pressure | pp_in = | 0.74 | bar |  | Vapor dryer |  |  |  | Vapor flow rate | mv = | 0.063862 | kgv / s
Weight conc. | CW_p_in = | 80 | %
Mas flow | mp_in = | 0.27778 | kg/s | [5 empty] | Slurry outlet conditions (State 2)
[9 empty] | Weight conc. | CW_p_out = | 95 | %
[9 empty] | Mas flow | mp_out = | 0.23611 | kg/s
[9 empty] | Pressure | pw_2 = | 0.74 | bar
Condensate mass flow rate (State 4) |  |  | mc = | 0.063862 | kgc / s
|  | Water flow extracted from slurry |  |  | mw_extr = | 0.041667 | kg/s
Humid slurry (s) |  |  | Water mass flowrate (w) en entrada y salida |  |  | Saturated steam enthalpy (of evaporated |  |  | Saturated steam enthalpy (3)
Vs = | 0.22222 | m3/h | Water mass flowrate with the pulp, at the inlet |  |  | water) in State 2. |  |  | p3 = | 5.49 | bar
rs = | 4500 | kg/m3 | mw_in = | Cw_w_in * mp |  | pw_2 = | pw_1 |  | hv_3 = | SaturSteam_Enthalpy_p(p)
ts_in = | 22 | ºC | Cw_w_in = | (100-Cws_in)/100 |  | pw_2 = | 0.74 | bar | hv_3 = | 2751.6168 | kJ/kg
patm_loc = | 74 | kPa | Cws_in = | 80 | % | hw_2 = | SaturSteam_Enthalpy_p(p) |  | Saturated water enthalpy (State 4)
ps_in = | 74 | kPa | Cw_w_in = | 0.2 | - | hw_2 = | 2662.4334 | kJ/kg | hv_4 = | SaturWater_Enthalpy_p(p)
ps_in = | 0.74 | bar | ms = | 0.27778 | kg/s | Water enthalpy change |  |  | hv_4 = | 655.4993 | kJ/kg
Weigth concentrations (W) |  |  | mw_in = | 0.055556 | kg/s | Dhw = | hw_2 - hw_1 | kJ/kg | Condensation enthalpy change
Cws_int = | 80 | % | Water mass flowrate with the pulp, at the outlet |  |  | hw_2 = | 2662.4334 | kJ/kg | Dhv = | hv_3 - hv_4 | kJ/kg
Cws_out = | 95 | % | mw_out = | Cw_w_out * mp |  | hw_1 = | 92.2918 | kJ/kg | hv_3 = | 2751.6168 | kJ/kg
Heat transfer efficiency |  |  | Cw_w_out = | (100-Cws_out)/100 |  | Dhw = | 2570.1416 | kJ/kg | hv_4 = | 655.4993 | kJ/kg
h = | 80 | % | Cws_out = | 95 | % | Energy required for the evaporation |  |  | Dhv = | 2096.1175 | kJ/kg
Available saturated steam pressure |  |  | Cw_w_out = | 0.05 | - | (for one (1) kg water) |  |  | Specific steam consumption "mv_esp"
(State 3) |  |  | ms = | 0.27778 | kg/s | Qunit = | Qnet + Qloss |  | Qunit = | mv_esp * Dhv
pv_3 = | 4.75 | bar(g) | mw_out = | 0.013889 | kg/s | Qnet = | Dhw | kJ/kg_w | mv_esp = | Qunit / Dhv
Steam pipe |  |  | Extracted water mass flowrate |  |  | Qnet = | 2570.1416 | kJ/kg_w | Qunit = | 3212.6771 | kJ/kg_w
dn = | 2 | in | mw = | mw_in - mw_out |  | Qloss : | Heat loss to ambient |  | Dhv = | 2096.1175 | kJ/kg_v
sch = | STD |  | mw_in = | 0.055556 | kg/s | plus heat loss in slurry. These two losses |  |  | mv_esp = | 1.5327 | kgv / kgw
Rabs = | 0.1 | mm | mw_out = | 0.013889 | kg/s | are considered in the efficiency |  |  | Steam consumption
Condensate pipe |  |  | mw = | 0.041667 | kg/s | h = | 80 | % | mv = | mw * mv_esp
dn = | 1 | in | Water enthalpy change |  |  | Qunit = | Qnet / h |  | mw = | 0.041667 | kgw/s
sch = | XS |  | Compressed water enthalpy at the inlet |  |  | Qneto = | 2570.1416 | kJ/kg_w | mv_esp = | 1.5327 | kgv / kgw
Rabs = | 0.1 | mm | (State 1) |  |  | h = | 0.8 | - | mv = | 0.063862 | kgv / s
Pulp |  |  | tw_1 = | 22 | ºC | Qunit = | 3212.6771 | kJ/kg_w | Saturated steam properties
ms = | rs * Vs |  | pw_1 = | 0.74 | bar | Saturated steam enthalpy change |  |  | pv_3 = | 5.49 | bar
rs = | 4500 | kg/m3 | hw_1 = | H2O_Enthalpy_t_p(t;p) |  | Steam pressure (State 3) |  |  | tv_3 = | H2O_SaturationTemp_p(p)
Vs = | 0.22222 | m3/h | hw_1 = | 92.2918 | kJ/kg | pv_3 = | 4.75 | bar(g) | tv_3 = | 155.3981 | ºC
ms = | 1000 | kg/h |  |  |  | Local atmospheric pressure |  |  | rv = | 1/SaturSteam_SpecVolume_t(t)
ms = | 0.27778 | kg/s |  |  |  | patm_loc = | 74 | kPa | rv = | 2.9149 | kg/m3
[6 empty] | patm_loc = | 0.74 | bar
[6 empty] | pv_3 = | 5.49 | bar
T-s process diagram
Steam volumetric flowrate |  |  | Saturated steam absolute viscosity |  |  | Kinematic pressure
Vv = | mv / rv |  | tv_3 = | 155.3981 | ºC | hv_v = | (r/2) * v² | Pa
mv = | 0.063862 | kgv / s | mv = | SaturSteam_DynViscosity_t(t) |  | rv = | 2.9149 | kg/m3
rv = | 2.9149 | kg/m3 | mv = | 1.4193e-05 | Pa s | v = | 11.5145 | m/s
Vv = | 0.021909 | m3/s | Saturated steam kinematic viscosity |  |  | hv_v = | 193.2329 | Pa
Steam velocity |  |  | nv = | mv /rv |  | hv_v = | 0.19323 | kPa
dn = | 2 | in | mv = | 1.4193e-05 | Pa s | Steam unit pressure drop
sch = | XS |  | rv = | 2.9149 | kg/m3 | DPv_u = | f * (1 / d) * hv_v
di = | Pipe_Imp_CS_Dint_dn_sch(dn;sch)/1000 |  | nv = | 4.869e-06 | m²/s | f = | 0.024691
di = | 0.04922 | m | Reynolds number |  |  | d = | 0.04922 | m
A = | 0.0019027 | m2 | Re = | v * d / n |  | hv_v = | 0.19323 | kPa |  | Condensate volumetric flowrate
v = | V / A |  | v = | 11.5145 | m/s | DPv_u = | 0.096933 | kPa/m |  | Vc = | mc / rc
V = | 0.021909 | m3/s | d = | 0.04922 | m | Pressure loss in length "L" |  |  |  | mc = | mv
A = | 0.0019027 | m2 | nv = | 4.869e-06 | m²/s | L = | 100 | m |  | mc = | 0.063862 | kgc / s
v = | 11.5145 | m/s | Re = | 116397.9346 |  | DPv_100 = | DPv_u * L |  |  | rc = | 911.6803 | kg/m3
Relative rugosity |  |  | Friction factor |  |  | DPv_u = | 0.096933 | kPa/m |  | Vc = | 7.0048e-05 | m3/s
Pipe absolute rugosity |  |  | f = | Pipe_Friction_Factor_Rrel_Re |  | L = | 100 | m |  | Condensate velocity
Rabs = | 0.1 | mm | Rrel = | 0.0020317 |  | DPv_100 = | 9.6933 | kPa / 100 m |  | dn = | 1 | in
Relative rugosity |  |  | Re = | 116397.9346 |  | Sarurated water properties |  |  |  | sch = | XS
Rrel = | Rabs / d |  | f = | 0.024691 |  | Pressue, temperasture and density |  |  |  | di = Pipe_Imp_CS_Dint_dn_sch(N72,N73)/1000
Rabs = | 0.1 | mm |  |  |  | pv_4 = | pv_3 = | bar |  | di = | 0.0243
d = | 49.22 | mm |  |  |  | pv_4 = | 5.49 | bar |  | A = | 0.00046377 | m2
Rrel = | 0.0020317 |  |  |  |  | tv4 = | tv_3 |  |  | v = | V / A
[6 empty] | tv_4 = | 155.3981 | ºC |  | V = | 7.0048e-05 | m3/s
|  |  | g = | 9.8066 | m/s² | rc = | 1/SaturWater_SpecVolume_t(t) |  |  | A = | 0.00046377 | m2
cjc. Rev. 02.08.2013 | [5 empty] | rc = | 911.6803 | kg/m3 |  | v = | 0.15104 | m/s
Inlet mass flow rate of humid slurry |  |  | Mass flow rate of water transported with |  |  | Mass flow rate of dry slurry |  |  | Outlet humid slurry mass flow rate
mp_in = | rp * Vp |  | the inlet slurry |  |  | mp_seca = | mp_in - mw_in |  | mp_out = | mp_seca + mw_out
rp_in = | 4500 | kg/m3 | mw_in = | Cw_w_in * mp |  | mp_in = | 0.27778 | kg/s | mp_seca = | 0.22222 | kg/s
Vp_in = | 0.22222 | m3/h | Cw_w_in = | 0.2 | - | mw_in = | 0.055556 | kg/s | mw_out = | 0.013889 | kg/s
mp_in = | 1000 | kg/h | mp = | 0.27778 | kg/s | mp_seca = | 0.22222 | kg/s | mp_out = | 0.23611 | kg/s
mp_in = | 0.27778 | kg/s | mw_in = | 0.055556 | kg/s
1
2
3
4
T
s
mv
Vc
VP_extr
mv
mc
mw_extr

## Flujo de vapor (hidden)
Flujo de vapor requerido en un secador de pulpa
cjc. Rev. 02.08.2013
Condiciones de entrada de la pulpa
Flujo vol. | Vp_in = | 0.22222 | m3/h | Eficiencia | h = | 80 | %
Densidad | rp_in = | 4500 | kg/m3 | Calor arrastrado en la pulpa y pérdidas hacia el ambiente |  |  |  |  | Vapor saturado
Temperatura | tp_in = | 22 | °C |  | Q |  |  |  | Presión del vapor | pv_3 = | 4.75 | bar (g)
Presión | pp_in = | 0.74 | bar |  | Secador a vapor |  |  |  | Flujo de vapor | mv = | 0.06386 | kgv / s
Cntr. en peso | CW_p_in = | 80 | %
Flujo másico | mp_in = | 0.27778 | kg/s | [5 empty] | Condiciones de salida de la pulpa
[9 empty] | Cntr. en peso | CW_p_out = | 95 | %
[9 empty] | Flujo másico | mp_out = | 0.23611 | kg/s
Flujo másico de condensado |  |  | mc = | 0.06386 | kgc / s
|  | Flujo de agua extraido de la pulpa |  |  | mw_extr = | 0.041667 | kg/s
Pulpa húmeda (p) |  |  | Flujo másico de agua(w) en entrada y salida |  |  | Entalpía del vapor saturado (del agua |  |  | Entalpía del vapor saturado
Vp_in = | 0.22222 | m3/h | Flujo másico de agua con la pulpa a la entrada |  |  | evaporada), en Estado 2 |  |  | p3 = | 5.49 | bar
rp_in = | 4500 | kg/m3 | mw_in = | Cw_w_in * mp_in |  | pw_2 = | pw_1 |  | hv_3 = | SaturSteam_Enthalpy_p(p)
tp_in = | 22 | ºC | Cw_w_in = | (100-Cws_in)/100 |  | pw_2 = | 0.74 | bar | hv_3 = | 2751.6168 | kJ/kg
patm_loc = | 74 | kPa | Cwp_in = | 80 | % | hw_2 = | SaturSteam_Enthalpy_p(p) |  | Entalpía del agua saturada (Estado 4)
pp_in = | 74 | kPa | Cw_w_in = | 0.2 | - | hw_2 = | 2662.4334 | kJ/kg | hv_4 = | SaturWater_Enthalpy_p(p)
pp_in = | 0.74 | bar | mp_in = | 0.27778 | kg/s | Cambio de entalpía del agua |  |  | hv_4 = | 655.4993 | kJ/kg
Concentraciones en peso (W) |  |  | mw_in = | 0.055556 | kg/s | Dhw = | hw_2 - hw_1 | kJ/kg | Cambio de entalpía en la condensación
Cwp_int = | 80 | % | Flujo másico de agua con la pulpa a la salida |  |  | hw_2 = | 2662.4334 | kJ/kg | Dhv = | hv_3 - hv_4 | kJ/kg
Cwp_out = | 95 | % | mw_out = | Cw_w_out * mp |  | hw_1 = | 92.3558 | kJ/kg | hv_3 = | 2751.6168 | kJ/kg
Eficiencia de la transferencia de calor |  |  | Cw_w_out = | (100-Cws_out)/100 |  | Dhw = | 2570.0777 | kJ/kg | hv_4 = | 655.4993 | kJ/kg
h = | 80 | % | Cwp_out = | 95 | % | Energía unitaria requerida para la |  |  | Dhv = | 2096.1175 | kJ/kg
Presión del vapor saturado disponible |  |  | Cw_w_out = | 0.05 | - | evaporación |  |  | Consumo específico de vapor "mv_esp"
(Estado 3) |  |  | mp = | 0.27778 | kg/s | Qunit = | Qneto + Qpérdidas |  | Qunit = | mv_esp * Dhv
pv_3 = | 4.75 | bar(g) | mw_out = | 0.013889 | kg/s | Qneto = | Dhw | kJ/kg_w | mv_esp = | Qunit / Dhv
Cañería de vapor |  |  | Flujo másico de agua extraida |  |  | Qpérdidas : | Calor perdido al ambiente |  | Qunit = | 3212.5971 | kJ/kg_w
dn = | 2 | in | mw = | mw_in - mw_out |  | más el calor perdido en la pulpa. Estas dos |  |  | Dhv = | 2096.1175 | kJ/kg_v
sch = | STD |  | mw_in = | 0.055556 | kg/s | pérdidas se consideran en la eficiencia. |  |  | mv_esp = | 1.5326 | kgv / kgw
Rabs = | 0.1 | mm | mw_out = | 0.013889 | kg/s | h = | 80 | % | Consumo de vapor
Cañería de condensado |  |  | mw = | 0.041667 | kg/s | Qunit = | Qneto / h |  | mv = | mw * mv_esp
dn = | 1 | in | Cambio de entalpía del agua |  |  | Qneto = | 2570.0777 | kJ/kg_w | mw = | 0.041667 | kgw/s
sch = | XS |  | Entalpía del agua comprimida, a la |  |  | h = | 0.8 | - | mv_esp = | 1.5326 | kgv / kgw
Rabs = | 0.1 | mm | entrada (Estado 1) |  |  | Qunit = | 3212.5971 | kJ/kg_w | mv = | 0.06386 | kgv / s
Flujo másico de pulpa a la entrada |  |  | tw_1 = | 22 | ºC | Cambio de entalpía del vapor saturado |  |  | Propiedades del vapor saturado
mp_in = | rp * Vp |  | pw_1 = | 0.74 | bar | Presión del vapor (Estado 3) |  |  | pv_3 = | 5.49 | bar
rp_in = | 4500 | kg/m3 | hw_1 = | H2O_Enthalpy_t_p(t;p) |  | pv_3 = | 4.75 | bar(g) | tv_3 = | H2O_SaturationTemp_p(p)
Vp_in = | 0.22222 | m3/h | hw_1 = | 92.3558 | kJ/kg | Presión atmosférica local |  |  | tv_3 = | 155.3981 | ºC
mp_in = | 1000 | kg/h |  |  |  | patm_loc = | 74 | kPa | rv = | 1/SaturSteam_SpecVolume_t(t)
mp_in = | 0.27778 | kg/s |  |  |  | patm_loc = | 0.74 | bar | rv = | 2.9149 | kg/m3
[6 empty] | pv_3 = | 5.49 | bar
Diagrama T-s del proceso
Flujo volumétrico de vapor |  |  | Viscosidad absoluta del vapor saturado |  |  | Altura de velocidad
Vv = | mv / rv |  | tv_3 = | 155.3981 | ºC | hv_v = | (r/2) * v² | Pa
mv = | 0.06386 | kgv / s | mv = | SaturSteam_DynViscosity_t(t) |  | rv = | 2.9149 | kg/m3
rv = | 2.9149 | kg/m3 | mv = | 1.4193e-05 | Pa s | v = | 11.5142 | m/s
Vv = | 0.021908 | m3/s | Viscosidad cinemática del vapor saturado |  |  | hv_v = | 193.2233 | Pa
Velocidad del vapor |  |  | nv = | mv /rv |  | hv_v = | 0.19322 | kPa
dn = | 2 | in | mv = | 1.4193e-05 | Pa s | Pérdida de presión unitaria del vapor
sch = | XS |  | rv = | 2.9149 | kg/m3 | DPv_u = | f * (1 / d) * hv_v
di = | Pipe_Imp_CS_Dint_dn_sch(dn;sch)/1000 |  | nv = | 4.869e-06 | m²/s | f = | 0.024691
di = | 0.04922 | m | Número de Reynolds |  |  | d = | 0.04922 | m
A = | 0.0019027 | m2 | Re = | v * d / n |  | hv_v = | 0.19322 | kPa |  | Flujo volumétrico del condensado
v = | V / A |  | v = | 11.5142 | m/s | DPv_u = | 0.096929 | kPa/m |  | Vc = | mc / rc
V = | 0.021908 | m3/s | d = | 0.04922 | m | Pérdida de presión en largo "L" |  |  |  | mc = | mv
A = | 0.0019027 | m2 | nv = | 4.869e-06 | m²/s | L = | 100 | m |  | mc = | 0.06386 | kgc / s
v = | 11.5142 | m/s | Re = | 116395.0381 |  | DPv_100 = | DPv_u * L |  |  | rc = | 911.6803 | kg/m3
Rugosidad relativa |  |  | Factor de fricción |  |  | DPv_u = | 0.096929 | kPa/m |  | Vc = | 7.0047e-05 | m3/s
Rugosidad absoluta de la cañería |  |  | f = | Pipe_Friction_Factor_Rrel_Re |  | L = | 100 | m |  | Velocidad del condensado
Rabs = | 0.1 | mm | Rrel = | 0.0020317 |  | DPv_100 = | 9.6929 | kPa / 100 m |  | dn = | 1 | in
Rugosidad relativa |  |  | Re = | 116395.0381 |  | Propiedades del agua saturada |  |  |  | sch = | XS
Rrel = | Rabs / d |  | f = | 0.024691 |  | Presión, temperatura y densidad |  |  |  | di = | 0.0243 | m
Rabs = | 0.1 | mm |  |  |  | pv_4 = | pv_3 = | bar |  | A = | 0.00046377 | m2
d = | 49.22 | mm |  |  |  | pv_4 = | 5.49 | bar |  | v = | V / A
Rrel = | 0.0020317 |  |  |  |  | tv4 = | tv_3 |  |  | V = | 7.0047e-05 | m3/s
[6 empty] | tv_4 = | 155.3981 | ºC |  | A = | 0.00046377 | m2
|  |  | g = | 9.8066 | m/s² | rc = | 1/SaturWater_SpecVolume_t(t) |  |  | v = | 0.15104 | m/s
[6 empty] | rc = | 911.6803 | kg/m3 |  |  | cjc. Rev. 02.08.2013
Flujo másico de pulpa húmeda a la entrada |  |  | Flujo másico de agua con la pulpa a la entrada |  |  | Flujo másico de pulpa seca |  |  | Flujo másico de pulpa húmeda a la salida
mp_in = | rp * Vp |  | mw_in = | Cw_w_in * mp |  | mp_seca = | mp_in - mw_in |  | mp_out = | mp_seca + mw_out
rp_in = | 4500 | kg/m3 | Cw_w_in = | 0.2 | - | mp_in = | 0.27778 | kg/s | mp_seca = | 0.22222 | kg/s
Vp_in = | 0.22222 | m3/h | mp = | 0.27778 | kg/s | mw_in = | 0.055556 | kg/s | mw_out = | 0.013889 | kg/s
mp_in = | 1000 | kg/h |  |  |  | mp_seca = | 0.22222 | kg/s | mp_out = | 0.23611 | kg/s
mp_in = | 0.27778 | kg/s | mw_in = | 0.055556 | kg/s
mv
mc
mw_extr
1
2
3
4
T
s

## Steamdat (hidden)
From: Delin Lennart [mailto:Lennart.Delin@afconsult.com]
Sent: Tuesday, September 25, 2007 2:57 AM
To: Cruz, Carlos
Cc: Nygaard Johan
Subject: RE: Steam-dat
Carlos,
The file is still available and free to use at http://www.afconsult.com/templates/Page.asp?id=38516, unfortunately the webpage for the description is in swedish, but all files are in english. The links are:
Steamdat (zip-fil, 130 kB) Link to download Steamdat
Beskrivning av Steamdat (pdf, 35 kB)
We will try to fix the language.
Best regards
Lennart
Lennart Delin
Senior Consultant, ÅF-Process
Visiting address: Fleminggatan 7 ¦ Delivery: Box 8309, SE-104 20 Stockholm
Direct: +46 (0)10 505 12 78 ¦ Fax: +46 (0)10 505 27 57 ¦ Mobile: +46 (0)70 342 12 78
e-mail: lennart.delin@afconsult.com ¦ http://www.afconsult.com
New phonenumber
From: Cruz, Carlos [mailto:CCruz@hatch.cl]
Sent: den 24 september 2007 23:46
To: Delin Lennart
Subject: FW: Steam-dat
Hi Lennart,
I would like to send this lines to Johan, Could you send them to him?
Thanks.
Hi Johan
Do you remember me, Carlos Cruz, the Chilean engineer who asked you a permission to put your Steam-dat file on a certain web-page?
You agree then to give me a link in the web page your company where it would be possible to download the file. The idea was that we would say “this add-in is available for free from your company”, and we would insert the link you would give us.
The question is now, are you still decided to allow this file to be downloaded from your web page?
If you have not changed your mind, please let me know and tell me how would be possible to download your Steam-dat file.
I thank you in advance.
Regards
Carlos J. Cruz

## h = const
Rev. cjc. 01.08.2016
Valve throttling process
Humid vapor at pressure "p1" and dryness fraction "x1" is throttled to a | [5 empty] | The dryness could as well have been calculated as:
pressure "p2" in a valve. | [6 empty] | h2 = | h2L + x2 * (h2g - h2L)
Required are the following outlet properties: s2, v2, t2, and x2. | [5 empty] | Sat. liq. enthalpy @ p2 | h2L = | SaturWater_Enthalpy_t(I30) | 604.669 | kJ/kg
[6 empty] | Sat. gas. enthalpy @ p2 | h2g = | SaturSteam_Enthalpy_t(I30) | 2737.6279 | kJ/kg
Initial state | [5 empty] | Steam quality at state 2 | x2 = | (h2 - h2L) / (h2g - h2L) | 0.9146 | -
Input data
Inlet Pressure | p1 = |  | 7 | bar
Inlet Dryness Fraction | x1 = |  | 0.9 | -
t
Results
Inlet Enthalpy | h1 = | H2O_Enthalpy_p_x(p1;x1) | 2555.4809 | kJ/kg
Inlet Entropy | s1 = | H2O_Entropy_p_h(p1;h1) | 6.2338 | kJ/(kg*K) |  |  |  | x1 = | 90
Inlet Specific Volume | v1 = | H2O_SpecVolume_p_h(p1;h1) | 0.24552 | m3/kg
Inlet Temperature | t1 = | H2O_Temperature_p_h(p1;h1) | 164.9559 | ºC
Sat. entropy @ p1 | s1,sat = | SaturSteam_Entropy_p(I26) | 6.7052 | kJ/(kg*K) | t1 = | 164.9559 | p1 = | 7
Isentalpic process
[5 empty] | t2 = | 143.6232 | p2 = | 4
Final state
Input data
Outlet Pressure | p2 = |  | 4 | bar | [5 empty] | s
[8 empty] | 6.2338 | 6.4573
Results
Outlet Enthalpy | h2 = | h1 = | 2555.4809 | kJ/kg
Output Entropy | s2 = | H2O_Entropy_p_h(p2;h2) | 6.4573 | kJ/(kg*K)
Output Specific Volume | v2 = | H2O_SpecVolume_p_h(p2;h2) | 0.42284 | m3/kg
Output Temperature | t2 = | H2O_Temperature_p_h(p2;h2) | 143.6232 | ºC
Sat. entropy @ p2 | s2,sat = | SaturSteam_Entropy_p(p2) | 6.8943 | kJ/(kg*K)
Steam quality x2 | x2 = | SteamQuality_t_s(t;s) | 0.9146 | -
Note. For steam properties, Steamdat has been used [2]
6. CS_Imp
Carbon steel pipes,
dn [in] | sch [-]
0.5 | 5
0.75 | 10
1 | 20
1.5 | 30
2 | 40
3 | 60
4 | 80
6 | 100
8 | 120
10 | 140
12 | 160
14 | STD
16 | XS
18 | XXS
20
22
24
26
28
30
32
34
36
38
40
42
44
46
48
%
bar
ºC
bar
s1
s2
h = const
1
2
ºC

## Tyler Expl. 1
Rev. cjc 14.01.2015
Throttling process [1], page 31
Valve throttling process
Steam at pressure "p1" and temperature "t1" is throttled to a | [12 empty] | Steam at state 1 is throttled to a presure in state 2.
pressure "p2" in a valve. | [12 empty] | To be determined is the final temperature and to
Required are the following outlet properties: s2, v2, t2, and x2. | [12 empty] | identify if the steam is humid or superheated.
Initial state | [12 empty] | p1 = | 500 | psia
Input data | [12 empty] | t1 = | 500 | ºF
Inlet Pressure | p1 = |  | 34.4738 | bar | [8 empty] | p2 = | 14.7 | psia
Inlet temperature | t1 = |  | 260 | ºC
[6 empty] | t | [6 empty] | p1 = | 34.4738 | bar
Results | [12 empty] | t1 = | 260 | ºC
Inlet Enthalpy | h1 = | H2O_Enthalpy_p_x(p1;x1) | 2863.879 | kJ/kg | [8 empty] | p2 = | 1.0135 | bar
Inlet Entropy | s1 = | H2O_Entropy_p_h(p1;h1) | 6.2469 | kJ/(kg*K)
Inlet Specific Volume | v1 = | H2O_SpecVolume_p_h(p1;h1) | 0.061922 | m3/kg | t1 = | 260 |  | t1 = | 260 |  |  |  | h1 = | 2863.879 | kJ/kg
Saturation temperature | t1_sat = | H2O_SaturationTemp_p(p1) | 241.6719 | ºC
Sat. entropy @ p1 | s1,sat = | SaturSteam_Entropy_p(I26) | 6.1289 | kJ/(kg*K) | t1_sat = | 241.6719 | p1 = | 34.4738 |  |  |  |  | Throttling process
[13 empty] | h2 = | h1
Isentalpic process |  |  |  |  | t2 = | 194.2331 | [6 empty] | h2= | 2863.879 | kJ/kg
[7 empty] | p2 = | 1.0135 |  |  |  |  | p2 = | 1.0135 | bar
Final state |  |  |  |  | t2_sat = | 100.0078 | [6 empty] | t2= | 194.2331 | ªC
Input data
Outlet Pressure | p2 = |  | 1.0135 | bar | [8 empty] | h2 = | h2L + x2 * (h2g - h2L) | 2863.879
[13 empty] | h2L = | SaturWater_Enthalpy_t | 4.2311 | kJ/kg
Results | [8 empty] | 6.1289 | 6.2469 | 7.8044 |  | h2g = | SaturSteam_Enthalpy_t | 2503.4134 | kJ/kg
Outlet Enthalpy | h2 = | h1 = | 2863.879 | kJ/kg | [8 empty] | x2 = | (h2 - h2L) / (h2g - h2L) | 1.1442 | -
Output Entropy | s2 = | H2O_Entropy_p_h(p2;h2) | 7.8044 | kJ/(kg*K) |  | Since t2 > t2_sat, steam is superheated | [6 empty] | Since, x cannot be > 1, it means that the steam
Output Specific Volume | v2 = | H2O_SpecVolume_p_h(p2;h2) | 2.1165 | m3/kg | [8 empty] | is still superheated. To check,
Output Temperature | t2 = | H2O_Temperature_p_h(p2;h2) | 194.2331 | ºC | [8 empty] | p2 = | 1.0135 | bar
Sat. entropy @ p2 | s2,sat = | SaturSteam_Entropy_p(p2) | 7.3553 | kJ/(kg*K) | [8 empty] | ssat_p2 = | 7.3553 | kJ/(kg*K)
Saturation temperature | t2_sat = | H2O_SaturationTemp_p(p2) | 100.0078 | ºC | [8 empty] | tsat_p2 = | 100.0081 | ºC
[6 empty] | Note. For steam properties, Steamdat has been used [2] | [6 empty] | Since t > tsat
steam is superheated
6. CS_Imp
Carbon steel pipes,
dn [in] | sch [-]
0.5 | 5
0.75 | 10
1 | 20
1.5 | 30
2 | 40
3 | 60
4 | 80
6 | 100
8 | 120
10 | 140
12 | 160
14 | STD
16 | XS
18 | XXS
20
22
24
26
28
30
32
34
36
38
40
42
44
46
48
ºC
bar
ºC
bar
h = const
1
2
ºC
ºC
s1_sat
p1
s1
s2

## Tyler Expl. 2
Rev. cjc 14.01.2015
Valve throttling process
Humid vapor at pressure "p1" and moisture fraction "y1" is throttled to a
pressure "p2" in a valve.
Required are the following outlet properties: s2, v2, t2, and x2.
Initial state
Input data
Inlet Pressure | p1 = |  | 34.4738 | bar
Inlet Moisture Fraction | y1 = |  | 0.04 | -
Results
Inlet Dryness Fraction | x1 = |  | 0.96
Inlet Enthalpy | h1 = | H2O_Enthalpy_p_x(p1;x1) | 2731.7851 | kJ/kg |  | t
Inlet Entropy | s1 = | H2O_Entropy_p_h(p1;h1) | 5.9924 | kJ/(kg*K)
Inlet Specific Volume | v1 = | H2O_SpecVolume_p_h(p1;h1) | 0.055642 | m3/kg
Inlet Temperature | t1 = | H2O_Temperature_p_h(p1;h1) | 241.6719 | ºC |  |  |  | x1 = | 96
Sat. entropy @ p1 | s1,sat = | SaturSteam_Entropy_p(I26) | 6.1289 | kJ/(kg*K)
Isentalpic process |  |  |  |  | t1 = | 241.6719 | p1 = | 34.4738
Final state
Input data |  |  |  |  | t2 = | 127.7068
Outlet Pressure | p2 = |  | 1.0132 | bar |  |  | p2 = | 1.0132
Results | [10 empty] | s
Outlet Enthalpy | h2 = | h1 = | 2731.7851 | kJ/kg |  |  |  | 5.9924 | 6.1289 | 7.4996
Output Entropy | s2 = | H2O_Entropy_p_h(p2;h2) | 7.4996 | kJ/(kg*K) | [5 empty] | 7.3554
Output Specific Volume | v2 = | H2O_SpecVolume_p_h(p2;h2) | 1.8056 | m3/kg |  | Temperature of saturated steam at pressure p2
Output Temperature | t2 = | H2O_Temperature_p_h(p2;h2) | 127.7068 | ºC |  | p2 = | 1.0132 | bar
Sat. entropy @ p2 | s2,sat = | SaturSteam_Entropy_p(p2) | 7.3554 | kJ/(kg*K) |  | s2_sat = | 7.3554 | kJ/(kh*K)
Steam quality x2 | x2 = | SteamQuality_t_s(t;s) | 1 | - |  | t2_sat = | 100.0003 | ºC
[6 empty] | h2_sat = | 2676.0085
Note. For steam properties, Steamdat has been used [2]
6. CS_Imp
Carbon steel pipes,
dn [in] | sch [-]
0.5 | 5
0.75 | 10
1 | 20
1.5 | 30
2 | 40
3 | 60
4 | 80
6 | 100
8 | 120
10 | 140
12 | 160
14 | STD
16 | XS
18 | XXS
20
22
24
26
28
30
32
34
36
38
40
42
44
46
48
%
bar
ºC
bar
s1
s2
h = const
1
2
ºC
s1,L_sat
s1,g_sat
s2,g_sat=

## Tyler Expl. 3
Rev. cjc 14.01.2015
Valve throttling process
Humid vapor at pressure "p1" and moisture fraction "y1" is throttled to a
pressure "p2" in a valve.
Required are the following outlet properties: s2, v2, t2, and x2.
Initial state
Input data
Inlet Pressure | p1 = |  | 34.4738 | bar
Inlet Moisture Fraction | y1 = |  | 0.5 | -
Results
Inlet Dryness Fraction | x1 = |  | 0.5
Inlet Enthalpy | h1 = | H2O_Enthalpy_p_x(p1;x1) | 1923.8271 | kJ/kg |  | t
Inlet Entropy | s1 = | H2O_Entropy_p_h(p1;h1) | 4.4231 | kJ/(kg*K)
Inlet Specific Volume | v1 = | H2O_SpecVolume_p_h(p1;h1) | 0.029571 | m3/kg
Inlet Temperature | t1 = | H2O_Temperature_p_h(p1;h1) | 241.6719 | ºC |  |  |  | x1 = | 50
Sat. entropy @ p1 | s1,sat = | SaturSteam_Entropy_p(I26) | 6.1289 | kJ/(kg*K)
Isentalpic process |  |  |  |  | t1 = | 241.6719 | p1 = | 34.4738
Final state
Input data |  |  |  |  | t2 = | 100
Outlet Pressure | p2 = |  | 1.0132 | bar |  |  | p2 = | 1.0132
Results | [7 empty] | 4.4231 |  | s
Outlet Enthalpy | h2 = | h1 = | 1923.8271 | kJ/kg |  |  |  | 5.3396 | 6.1289
Output Entropy | s2 = | H2O_Entropy_p_h(p2;h2) | 5.3396 | kJ/(kg*K)
Output Specific Volume | v2 = | H2O_SpecVolume_p_h(p2;h2) | 1.1158 | m3/kg |  | Temperature of saturated steam at pressure p2
Output Temperature | t2 = | H2O_Temperature_p_h(p2;h2) | 100 | ºC |  | p2 = | 1.0132 | bar
Sat. entropy @ p2 | s2,sat = | SaturSteam_Entropy_p(p2) | 7.3554 | kJ/(kg*K) |  | s2_sat = | 7.3554 | kJ/(kh*K)
Steam quality x2 | x2 = | SteamQuality_t_s(t;s) | 0.66673 | - |  | t2_sat = | 100.0003 | ºC
[6 empty] | h2_sat = | 2676.0085
Note. For steam properties, Steamdat has been used [2]
6. CS_Imp
Carbon steel pipes,
dn [in] | sch [-]
0.5 | 5
0.75 | 10
1 | 20
1.5 | 30
2 | 40
3 | 60
4 | 80
6 | 100
8 | 120
10 | 140
12 | 160
14 | STD
16 | XS
18 | XXS
20
22
24
26
28
30
32
34
36
38
40
42
44
46
48
%
bar
ºC
bar
s1
s2
h = const
1
2
ºC
s1,L_sat
s1,g_sat

## Ref
[1] | Powe Generation Calculations Reference Guide
Editor: Tyler G. Hicks
McGraw-Hill Book Company, 1985
[2] | Stemdat functions.
See: www.piping-tools.net, file: Steam. Steamdat functions. Link to free download