## Tank. Variable concentratio
Tank with Varying Concentration and Volume. | [1]
A solution of 10% by weight caustic is being used for a caustic washing process. |  | Assuming constant density, r cancels out. Using the product rule, we get:
A 10,000 gallon surge tank is being used to equalize concentrations.
The discharge rate from the tank is a constant 1,500 gallons per hour.
The tank initially contains 8,000 gallons at 10% caustic, when an upset occurs, |  |  |  | Notice both V and C vary with time.
and the inlet concentration drops to 5% by weight at an inlet flow rate
of 1,000 gallons per hour. Assume constant density for the mixtures.
The mixture is considered outside the specification below 9.2% by weight |  | Get an V(t) from the overall material balance for the tank.
caustic. When does this occur?
V(t) = 8000 - (1500-1000).t = 8000 - 500.t
|  | V'(t) = -500 | by differentiation
Outline |  | Substituting for the variables in the differential equation above
These problems have a typical solution outline
1) Perform material balance on tank
2) Get 1st-order Differential Equation in terms of mass
3) Get volume as a function of time (V decreases in this example)
4) Solve differential Equation
Material Balance | Notation
The differential equation is solved by Runge-Kutta on the next page
Change in NaOH = NaOH in - NaOH Out [lb/hr] | C -Concentration [lb/lb]
D - density [lb/gal]
t - time
V - Volume [gallons]
Q - Flow [gal/hr]
M - Mass [lbs]
Since, MC = r*C(t)*V(t) and Co = C(t)
subscripts
i - in
o - out
c - caustic
Vt=0=8,000 gal Ct=0=0.10 C(t)
1,000 gal/hr 5% Caustic
1,500 gal/hr C(t)

## RK calc
Problem.2 | [5 empty] | click here to insert a different function
Solved with the Runge Kutta Method | [5 empty] | (To go to VBA environment it is used the Sub display_RK) |  | For the case of the example
[1]
Activates the change by using the function once.
Equivalent to select cell F17 (double click on it)
[6 empty] | and press Enter. |  | RuKu = (50 - 1000 * y) / (8000 - 500 * x)
This equation is inserted in the VB module as
Initial Condition | [7 empty] | Eq. (b) | Function RuKu(x, y)
at t = | 0 | , | C(t) = | 10%
h = | 0.083333 | increment time by these hours (5 minutes in this example) | [5 empty] | Fourth Order Runge-Kutta Formulas
[8 empty] | Eq. (a) | yn+1 = yn + (1/6)(k1 + 2k2 + 2k3 +k4)
n | t | C(t) % | dC(t)/dt | k1 | k2 | k3 | k4 | Eq. (1) | k1 = h.f(xn ,yn)
| (hours) | Eq. (a) | Eq. (b) | Eq. (1) | Eq. (2) | Eq. (3) | Eq. (41) | Eq. (2) | k2 = h.f(xn+h/2, yn+k1/2)
0 | 0 | 10% | -0.00625 | -0.00052083 | -0.00051947 | -0.00051948 | -0.00051812 | Eq. (3) | k3 = h.f(xn+h/2, yn+k2/2)
1 | 0.083333 | 9.948% | -0.0062174 | -0.00051812 | -0.00051676 | -0.00051677 | -0.00051541 | Eq. (4) | k4 = h.f(xn+h, yn+k3)
2 | 0.16667 | 9.896% | -0.0061849 | -0.00051541 | -0.00051405 | -0.00051406 | -0.0005127
3 | 0.25 | 9.845% | -0.0061523 | -0.0005127 | -0.00051134 | -0.00051134 | -0.00050998
4 | 0.33333 | 9.794% | -0.0061198 | -0.00050998 | -0.00050862 | -0.00050863 | -0.00050727
5 | 0.41667 | 9.743% | -0.0060872 | -0.00050727 | -0.00050591 | -0.00050592 | -0.00050456
6 | 0.5 | 9.692% | -0.0060547 | -0.00050456 | -0.0005032 | -0.0005032 | -0.00050184
7 | 0.58333 | 9.642% | -0.0060221 | -0.00050184 | -0.00050048 | -0.00050049 | -0.00049913
8 | 0.66667 | 9.592% | -0.0059896 | -0.00049913 | -0.00049777 | -0.00049778 | -0.00049642
9 | 0.75 | 9.542% | -0.005957 | -0.00049642 | -0.00049506 | -0.00049507 | -0.00049371
10 | 0.83333 | 9.493% | -0.0059245 | -0.00049371 | -0.00049235 | -0.00049235 | -0.00049099
11 | 0.91667 | 9.443% | -0.0058919 | -0.00049099 | -0.00048963 | -0.00048964 | -0.00048828
12 | 1 | 9.395% | -0.0058594 | -0.00048828 | -0.00048692 | -0.00048693 | -0.00048557
13 | 1.0833 | 9.346% | -0.0058268 | -0.00048557 | -0.00048421 | -0.00048422 | -0.00048286
14 | 1.1667 | 9.297% | -0.0057943 | -0.00048286 | -0.0004815 | -0.0004815 | -0.00048014
15 | 1.25 | 9.249% | -0.0057617 | -0.00048014 | -0.00047878 | -0.00047879 | -0.00047743
16 | 1.3333 | 9.201% | -0.0057292 | -0.00047743 | -0.00047607 | -0.00047608 | -0.00047472
17 | 1.4167 | 9.154% | -0.0056966 | -0.00047472 | -0.00047336 | -0.00047337 | -0.00047201
18 | 1.5 | 9.106% | -0.0056641 | -0.00047201 | -0.00047064 | -0.00047065 | -0.00046929 | Solution: The concentration of 9.2% occurs at 1 hour and 20 minutes.
19 | 1.5833 | 9.059% | -0.0056315 | -0.00046929 | -0.00046793 | -0.00046794 | -0.00046658
20 | 1.6667 | 9.013% | -0.005599 | -0.00046658 | -0.00046522 | -0.00046523 | -0.00046387
Change Function
Activate Function

## Ref. 1
[1]

## Ref
[1] | http://www.chemecalcs.com/rk.php
Jeffrey Munic jmunic@cox.net