## ZeroFunction
Solution of the Colebrook equation using the Zero Function method |  | An examination of the function indicates that the desired value is in the range 0 < x < 1
The range a - b is defined with
|  | a = | 1e-07 |  | The average value is
Function ZeroFunction(Rrel, Re, x) |  | b = | 1 |  | m = | (a + b) / 2
'The function to be examined, the Colebrook equation, is
' x ^ (-0.5) = -0.869 * (Log(ed / 3.71 + 2.51 / (Re * (x ^ 0.5))))
' The Left Hand Side and Right Hand Side of the equation are:
LHS = x ^ (-0.5)
RHS = -0.869 * (Log(Rrel / 3.71 + 2.51 / (Re * (x ^ 0.5))))
'The Zero function is defned as
ZeroFunction = LHS - RHS
End Function
| 0 | [5 empty] | x
Function FrictionFactorColebrook(Rrel, Re) | [5 empty] | 1
a = 0.0000001
b = 1
eStop = 0.0001 |  | LHS = | x ^ (-0.5) |  |  |  | (Left hand side)
line1: |  | RHS = | -0.869 * (LOG(Rrel / 3.71 + 2.51 / (Re * (x ^ 0.5)))) |  |  |  | (Right hand side)
m = (a + b) / 2 |  | ZF = | LHS - RHS |  |  |  | (Zero function)
Ya = ZeroFunction(Rrel, Re, a)
Yb = ZeroFunction(Rrel, Re, b) |  | Application
Ym = ZeroFunction(Rrel, Re, m) |  | f = | FrictionFactorColebrook(Rrel,Re)
|  | Rrel = | 0.001 | (Relative rugosity)
If Abs(Ym) < eStop Then |  | Re = | 200000 | (Reynolds number)
FrictionFactorColebrook = m |  | f = | 0.021004 | (Friction factor)
Exit Function
ElseIf Ya * Ym < 0 Then
a = a
b = m
Else
a = m
b = b
End If
GoTo line1
End Function
' Function to solve implicite equations '
' '
' The function has to be given in the ZeroFunction function, in two parts: The Right Hand Side (RHS) '
' and the Left Hand Side (LHS) of the equation. ´ '
' '
' Bisection method '
' The method is based upon the definition of a function, the ZeroFunction, a function that shall have '
' a value near zero when evaluated at the solution value. In this case, the friction factor "f" '
' have only one zero. Thai is, the function shall cross the zero axe only once. ' '
' The calculation will stop when the absolute value of the ZeroFunction is small enough: Abs(Ym) < eStop '
' Here, eStop is a parameter defined according the needs of the equation to be solved. '
' In addition to the function, it is required to input a range of the solution values. '
' The range is defined with its two extreme values "a" and "b". '
' A requirement is that the ZeroFunction has a negative value when evaluated with one of this values, '
' and a positive value when evaluated with the other. '
' That means, the ZeroFunction cross the line ZeroFunction = 0 when going from "a" to "b" '
' '
' In this aplication, the Colebrook equation for the Datcy-Weisbach friction factor is been solved '
' Since the frictionfactor cannot be less than zero, a very small value is asigned to one end of the '
' range (a). Also, since the frictionfactor will never be more than 1, a value of one is asigned to the '
' other end of the range. '
' An evaluation has to be made to be sure that the ZeroFunction takes a positive value with one extreme '
' value and a negative when evaluated with the other value. '
' '
' The friction factor is a function of the relative rugosity (Rrel) and the Reynolds number (Re), '
' with Rrel = Rabs / d '
' Rabs : Absoklute rugosity '
Y
b
a
m
Ya
Yb
Ym