## Theory
13.3 | Radiation exchange between diffuse, gray |  |  |  |  | an substituting in Ec [13.15]
| surfaces in an enclosure |  |  |  | [13.16] |  |  |  |  | [13.19]
|  |  | Gi Ai | Thus, the net radiative transfer is
ri Gi Ai
| Ei Ai | [7 empty] | Ji
ai Gi Ai
Ebi
qi
| All surface are: isothermal, gray, have uniform | [6 empty] | Network element representing the net
| radiosity and are opaque and diffuseand, exist a | [6 empty] | radiation transfer from a surface.
| nonparticipating media within the enclosure |  |  |  | [13.17]
represents the driving
| The temperature Ti of each surface is known, and the |  |  | For an opaque (t = 0), diffuse (rspec = 0), |  |  |  | potencial and
| objective is to determine the net radiative heat flux q"i |  |  | gray (e = el)
the surface radiative
13.3.1 | Net radiation Exchange at a surface | [7 empty] | resistance
| The net radiative heat flux is the rate at which |  |  | The radiosity, Ec [13.16] |  |  |  | Ecuation [13.19] indicates, that if the
| radiation leaves the surface. It is the rate at which | [6 empty] | emissive power that the surface would
| energy would have to be transfered to the surface | [6 empty] | have if it were black exceeds its radiosity,
| to mantain a constant temperature. It is equal to the |  |  | may be expressed as |  |  |  | there is a net radiation heat transfer from
| difference between the surface radiosirty J and the | [6 empty] | the surface.
| irradiance G |  |  |  | [13.18] | Considerando que
|  |  | [13.15] | Solving for Gi
The radiosity J consist of all radiant energy leaving
the surface. It includes the direct emission and the
reflected portion
13.3..2 | Radiation Exchange Between surfaces
This result equates the net rate of
| To use Equation 13.19, the surface radiosity must be |  |  | and with the summation rule (13.4) |  | radiation transfer from surface "i", qi ,
| known. |  |  |  |  | to the sum of componentes qij
| To determine this quantity, it is necesary to consider |  |  |  |  | related to the radiative exchange with
| radiation exchange between surfaces of the enclosure. |  |  |  |  | the other surfaces.
[13.21]
| The irradiation of surface "i" can be evaluated from the |  |  |  |  | Each component may be represented
| radiosities of all surfaces in the enclosure. In particular |  |  |  |  | by a network element for which :
| from the definition of the view factor, it follows that the |  |  |  |  | (Ji - Jj) is the driving potential, and |  | It also applies
| total rate at which radiation reaches surface "i" |  |  |  |  | (Ai Fij)^(-1) is a space or geometrical
| from all surfaces, including "i" is |  |  |  |  | resistance |  |  |  | [13.22]
Figure 13.10 is the network representation
of radiative exchange between surface i
and the remaining surfaces in the
enclosure.
or from the reciprocity relation, Equation 13.3
Combining Equations 13.19 and 13.20
[13.3]
[13.19]
| Cancelling the area Ai and substituting in (13.15) |  |  | and with
[5 empty] | [13.20] |  | Figure 13.10
qi
Ebi
J1
J2
J3
JN-1
JN
qi1
qi2
qi3
qiN-1
qiN
(AiFi1)-1
(AiFi2)-1
(AiFi3)-1
(AiFi(N-1))-1
(AiFiN)-1
Ji

## System
For the radiation interchange, there are six equations |  | Net radiation interchange among the walls of a furnace
The wall temperatures are assumed known. They can be
also, unknown in a larger system
Only the two first equations have been writen down.
The rest has the same structure
The required Excel function are included in the file.
Ecuacion 1
Eb1 * e1/(1-e1) - J1 * e1/(1-e1) = | F11 * ( J1 - J1) | F12 *( J1- J2) | F13 * (J1- J3)
Eb1 * e1/(1-e1) - J1 * e1/(1-e1) = | J1 * ( F11 + F12 + F13 + …) - F11 * J1 | - F12 * J2 | - F13 * J3 |  | - …
Eb1 * e1/(1-e1) = | J1 * ( F11 + F12 + F13 + …) + J1 * e1/(1-e1) - J1 * F11 | - F12 * J2 | - F13 * J3 | - F14* J4 | - …
Eb1 * e1/(1-e1) = | ze1/(1-ze1) - zF11 + ( zF11 + zF12 +z F13 + …) | - zF12 | - zF13 | -zF14
| ze1/(1-ze1) - zF11 + ( 1) | - zF12 | - zF13 | -zF14
Eb1 * e1/(1-e1) = | ze1/(1-ze1) + ( 1) | - zF12 | - zF13 | -zF14
Eb1 * e1/(1-e1) = | 1 / ( 1- ze1) | - zF12 | - zF13 | -zF15
Ecuacion 2
Eb2 * e2/(1-e2) - J2 * e2/(1-e2) = | -F21 * J1 | J2 * (F21 + F22 + F23 + …) - J2 * F22 | - F23 * J3 | - F24* J4
Eb2 * e2/(1-e2) = | -F21 * J1 | J2 * (F21 + F22 + F23 + …) - J2 * F22 + J2 * e2/(1-e2) | - F23 * J3 | - F24* J4
| -F21 * J1 | + J2 * e2/(1-e2) - J2 * F22 + J2 * (F21 + F22 + F23 + …)
| -zF21 | ze2/(1-ze2) - zF22 + (zF21 + zF22 +z F23 + …)
Eb2 * ze2/(1-ze2) = | -zF21 | ze2/(1-ze2) - zF22 + (1) | -zF23 | - zF24
Eb2 * ze2/(1-ze2) = | -zF21 | ze2/(1-ze2) + (1) | -zF23 | - zF24
Eb2 * ze2/(1-ze2) = | -zF22 | 1 / ( 1 -ze2) | -zF24 | - zF25

## Solution
Pagina 1
Net radiación heat transfer arriving at |  |  |  | View factors
each surface of the cavity. |  |  |  | zF11 = | 0 | zF21 = | 0.060331 | zF31 = | 0.10271 | zF41 = | 0.10271 | zF51 = | 0.1078 | zF61 = | 0.1078
Box dimensions |  |  |  | zF12 = | 0.060331 | zF22 = | 0 | zF32 = | 0.10271 | zF42 = | 0.10271 | zF52 = | 0.1078 | zF62 = | 0.1078
p = | 1 | m |  | zF13 = | 0.30814 | zF23 = | 0.30814 | zF33 = | 0 | zF43 = | 0.47558 | zF53 = | 0.319 | zF63 = | 0.319
q = | 2 | m |  | zF14 = | 0.30814 | zF24 = | 0.30814 | zF34 = | 0.47558 | zF44 = | 0 | zF54 = | 0.319 | zF64 = | 0.319
r = | 3 | m |  | zF15 = | 0.16169 | zF25 = | 0.16169 | zF35 = | 0.1595 | zF45 = | 0.1595 | zF55 = | 0 | zF65 = | 0.14641
|  |  |  | zF16 = | 0.16169 | zF26 = | 0.16169 | zF36 = | 0.1595 | zF46 = | 0.1595 | zF56 = | 0.14641 | zF66 = | 0
Surfaces emissivities |  |  |  |  | 1 |  | 1 |  | 1 |  | 1 |  | 1 |  | 1
ze1 = | 0.8 | - |  | Coefficients matrix
ze2 = | 0.8 | - |  | 5 | -0.060331 | -0.30814 | -0.30814 | -0.16169 | -0.16169
ze3 = | 0.8 | - |  | -0.060331 | 5 | -0.30814 | -0.30814 | -0.16169 | -0.16169
ze4 = | 0.8 | - | MA = | -0.10271 | -0.10271 | 5 | -0.47558 | -0.1595 | -0.1595
ze5 = | 0.8 | - |  | -0.10271 | -0.10271 | -0.47558 | 5 | -0.1595 | -0.1595
ze6 = | 0.8 | - |  | -0.1078 | -0.1078 | -0.319 | -0.319 | 5 | -0.14641
|  |  |  | -0.1078 | -0.1078 | -0.319 | -0.319 | -0.14641 | 5
Surface temperatures
t1 = | 10 | ºC |  | Constants matrix
t2 = | 25 | ºC |  | 1093.3786
t3 = | 25 | ºC |  | 1344.1371
t4 = | 25 | ºC | MC = | 1941.5314
t5 = | 25 | ºC |  | 1941.5314
t6 = | 25 | ºC |  | 1642.8342
1642.8342
T1 = | 283.15 | K
T2 = | 298.15 | K |  | MA * J = | MC
T3 = | 298.15 | K |  | Inv(MA) * MA * J = | Inv(MA)*MC | [8 empty] | Areas | m2
T4 = | 298.15 | K |  | J = | Inv(MA)*MC | [8 empty] | zA1 = | 2
T5 = | 298.15 | K | [11 empty] | zA2 = | 2
T6 = | 298.15 | K |  | Solution matrix (Radiosities) | [9 empty] | zA3 = | 6
zEb1 = | 364.4595 | W/m2 |  | 308.234 | zJ1 | [8 empty] | zA4 = | 6
zEb1 = | 448.0457 | W/m2 |  | 357.7878 | zJ2 | [8 empty] | zA5 = | 3
zEb1 = | 448.0457 | W/m2 | J = | 473.5386 | zJ3 | [8 empty] | zA6 = | 3
zEb1 = | 448.0457 | W/m2 |  | 473.5386 | zJ4
zEb1 = | 448.0457 | W/m2 |  | 415.5162 | zJ5
zEb1 = | 448.0457 | W/m2 |  | 415.5162 | zJ6 | [7 empty] | s = | 5.67e-08 | W/(m2*K4)
A1
p
q
r
A2
A5
A6
A3
A4

## Check
Calculation of the power reaching any surface
q1 = | zA1*zF11*(zJ1 - zJ1) + zA1*zF12*(zJ1 - zJ2) + zA1*zF13*(zJ1 - zJ3) + zA1*zF14*(zJ1 - zJ4) + zA1*zF15*(zJ1 - zJ5) + zA1*zF16*(zJ1 - zJ6)
q1 = | -279.1148 | W
q2 = | zA2*zF21*(zJ2 - zJ1) + zA2*zF22*(zJ2 - zJ2) + zA2*zF23*(zJ2 - zJ3) + zA2*zF24*(zJ2 - zJ4) + zA2*zF25*(zJ2 - zJ5) + zA2*zF26*(zJ2 - zJ6)
q2 = | -174.028 | W
q3 = | zA3*zF31*(zJ3 - zJ1) + zA3*zF32*(zJ3 - zJ2) + zA3*zF33*(zJ3 - zJ3) + zA3*zF34*(zJ3 - zJ4) + zA3*zF35*(zJ3 - zJ5) + zA3*zF36*(zJ3 - zJ6)
q3 = | 284.2627 | W
q4 = | zA4*zF41*(zJ4 - zJ1) + zA4*zF42*(zJ4 - zJ2) + zA4*zF43*(zJ4 - zJ3) + zA4*zF44*(zJ4 - zJ4) + zA4*zF45*(zJ4 - zJ5) + zA4*zF46*(zJ4 - zJ6)
q4 = | 284.2627 | W
q5 = | zA5*zF51*(zJ5 - zJ1) + zA5*zF52*(zJ5 - zJ2) + zA5*zF53*(zJ5 - zJ3) + zA5*zF54*(zJ5 - zJ4) + zA5*zF55*(zJ5 - zJ5) + zA5*zF56*(zJ5 - zJ6)
q5 = | -57.6913 | W
q6 = | zA6*zF61*(zJ6 - zJ1) + zA6*zF62*(zJ6 - zJ2) + zA6*zF63*(zJ6 - zJ3) + zA6*zF64*(zJ6 - zJ4) + zA6*zF65*(zJ6 - zJ5) + zA6*zF66*(zJ6 - zJ6)
q6 = | -57.6913 | W
0
The addition of the all radiation interchange must be zero. |  |  | Correct

## Bibliography
[1] | Fundamental of heat and mass transfer
Frank P. Incropera & David P. De Witt
John Wiley % Sons. NY 1985