## Example SI
				rev.cjc.19.08.2018
				Page 1 of 4
Adiabatic Flame Temperature. Example Calculation					[1]
The example is based on the reference [1] by Jeff Munic					Fuel inlet temperature					Fuel Mixture		Combustion / Process	Combustion / Products
				tin =	90	ºF	Excess air
A mixture of gases of the composition given in "Table 1. Fuel mixture"					tin =	32	ºC	exc% =	30	%			Air
is burned with an excess air "exc%".					Tin =	305	K	exc =	0,3	-			with excess
The temperature of the supplied fuel and air is "tin"

				Number of moles of oxygen required		Table 2. Stoichiometric combustion					Table 3. Stoichiometric oxygen requirement				Table 4. Carbon dioxide leavig in the products
				for combustion of one mol gas "i"		Moles O2		Moles CO2		Moles H2O		O2req. =	S (nO2,i * nfract,i )			CO2out =	S (nCO2,i * nfract,i )
Table 1. Fuel mixture					nO2,i = nC,i + ni,H / 4		required		produced		produced		Moles O2 required
Gas	n%,i	nfract	Number of atoms in component				(see Note 1)		nO2,i		nCO2,i		nH2O,i		nO2,i	nfracti	nO2,i * nfract,i		nCO2,i	nfracti	nCO2,i * nfract,i
i	%	kmoli/kmolF	C	H	O		1 mol		molO2/moli					molO2/moli	moli/molFuel	molO2/molF		molCO2/moli	moli/molFuel	molCO2/molF
CH4	90	0,9	1	4	0		CH4 / Note 1	+	2	--->	1	+	2		2	0,9	1,8		1	0,9	0,9
C2H6	6	0,06	2	6	0		C2H6	+	3,5	--->	2	+	3		3,5	0,06	0,21		2	0,06	0,12
C3H8	0	0	3	8	0		C3H8	+	5	--->	3	+	4		5	0	0		3	0	0
C4H10	0	0	4	10	0		C4H10	+	6,5	--->	4	+	5		6,5	0	0		4	0	0
O2	0	0	0	0	2		O2	+	0	--->	0	+	0		0	0	0		0	0	0
N2	4	0,04	0	0	0		N2	+	0	--->	0	+	0		0	0,04	0		0	0,04	0
CO2	0	0	1	0	2		CO2	+	1	--->	1	+	0		1	0	0		1	0	0
H2O	0	0	0	2	1		H2O	+	0,5	--->	0	+	1		0,5	0	0		0	0	0
CO	0	0	1	0	1		CO	+	1	--->	1	+	0		1	0	0		1	0	0
H2	0	0	0	2	0		H2	+	0,5	--->	0	+	1		0,5	0	0		0	0	0
S =	100,0	1,0					nO2/nF =	2,010	molO2/molFuel		nCO2/nF =	1,020	molCO2/molFuel
				1				2
				Note 1
				Example of the oxigen requirements for the combustion of methane.					Stoichiometric oxygen requierement for the combustion
Data from Chemcalcs Example 1					- The combustion of carbon "C" to form carbon dioxide "CO2" requires 1 mol of oxigen					of one mol of fuel
Gas	n%,i					C + O2 ---> CO2
i	%		Fuel inlet temperature				That is, for 1 mol C, 1 mol O2 required
CH4	90		tin =	90	ºF		- The combustion of hydrogen "H4" to form water "H2O" requires 1 mol of oxigen					VBA functions for enthalpy of gases
C2H6	6		Excess air				H2 + O ---> H2O					O2	Gas_O2Enthalpy_tK
N2	4		exc% =	30	%		2*(H2) + O2 --->	2H2O					N2	Gas_N2Enthalpy_tK
				That is, for 2 mol H2, 1 mol O2 required					CO2	Gas_CO2Enthalpy_tK
Solution for the adiabatic flame temperature					H2O	Gas_H2OEnthalpy_tK
T =	3105,5	ºF					Thus, the combustion of CH4 requires 2 mol O2
				nO2,CH4 =	C + H/4					Kelv =	273,15	K
				C =	1
Heat capacity calculation does not make use of the polynomial correlation					H =	4					1 kJ/kg =	0,429923	Btu/lb
from Smith and Van Ness. Instead, VBA functions are used.					nO2,CH4 =	2					1 m3 =	35,3147	ft3
These functions interpolate data from Kennan and Kaye tables [2]					1 kg =	2,20462	lb
				1 kJ =	0,947817	Btu

				Page 2 of 4

Components entering					Combustion air					Components leaving

Oxigen entering in a combustion with excess air					Oxigen and nitrogen stoichometric				Standard volumetric air					Carbon dioxide and hydrogen leaving with the
Oxygen with excess air entering					O2stoic =	2,01	molO2/molFuel / 1		vAir =	vAir,stoic *(1+Exs)					exhaust gas in a complete combustion process
O2in =	O2,stoic * (1+exc)				N2stoic =	O2stoic * (79/21)			vAir,stoic =	214,5	Nm3air/kmolFuel				Complete combustion
O2,stoic =	2,01	molO2/molFuel		1	N2stoic =	7,56	molN2/molFuel		Exs =	0,3					COout =	0,0	molCO/molFuel	6
Exc =	0,3	-					vAir =	278,9	Nm3air/kmolFuel				H2out =	0,0	molH2/molFuel	7
O2in =	2,613	molO2/molFuel			Air stoichometric
				Airstoic =	O2stoic + N2stoich			In imperial units					Oxigen leavig in the products
				O2stoic =	2,01	molO2/molFuel		vAir =	278,9	35,3147 / *				O2out =	O2,stoic * Exc
Nitrogen entering in a combustion with excess air					N2stoic =	7,56	molN2/molFuel		vAir =	9.849	SCFair/kmolFuel				O2,stoic =	2,01	molO2/molFuel	1
Nitrogen entering, including excess air					Airstoic =	9,57	molAir/molFuel	4	vAir =	9.849	2,20462 / *				Exc =	0,3	-
N2in =	O2 * (79/21) + nfract,N2					vAir =	4.467	SCFair/lbmolFuel				O2out =	0,603	molO2/molFuel	8
O2in =	2,613	molO2/molFuel			Molar volume at standard state
nfract,N2 =	0,04	molN2/molFuel			v =	Rg * T / p
N2in =	9,870	molN2/molFuel		3	Rg =	8314,41	J/(kmol*K)					Nitrogen leaving in a combustion with excess air
				for a standard state					N2out =	N2in
				Tstd =	273,15	K					N2in =	9,870	molN2/molFuel	3
				pstd =	101325	Pa					N2out =	9,870	molN2/molFuel
				vstd =	22,41	Nm3/kmol	5

				Standard volumetric stoichiometric air
				vAir,stoic =	Airstoic * vstd
				Airstoic =	9,57	kmolAir/kmolFuel	4
				vstd =	22,41	Nm3air/kmolair	5
				vAir,stoic =	214,5	Nm3air/kmolFuel

				Page 3 of 4

				Table 2.Stoichiometric combustion (repeated)					Table 5. Water leavig in the products
				Moles O2		Moles CO2		Moles H2O		H2Oout =	S (nH2O2,i * nfract,i )
Table 1. Fuel mixture (repeated)					required		produced		produced
Gas	n%,i	nfract					nO2,i		nCO2,i		nH2O,i		nH2O,i	nfracti	nH2O,i * nfract,i
i	%	kmoli/kmolF	C	H	O		1 mol		molO2/moli					molH2/moli	moli/molFuel	molH2O/molF
CH4	90	0,9	1	4	0		CH4	+	2	--->	1	+	2		2	0,9	1,8
C2H6	6	0,06	2	6	0		C2H6	+	3,5	--->	2	+	3		3	0,06	0,18
C3H8	0	0	3	8	0		C3H8	+	5	--->	3	+	4		4	0	0
C4H10	0	0	4	10	0		C4H10	+	6,5	--->	4	+	5		5	0	0
O2	0	0	0	0	2		O2	+	0	--->	0	+	0		0	0	0
N2	4	0,04	0	0	0		N2	+	0	--->	0	+	0		0	0,04	0
CO2	0	0	1	0	2		CO2	+	1	--->	1	+	0		0	0	0
H2O	0	0	0	2	1		H2O	+	0,5	--->	0	+	1		1	0
CO	0	0	1	0	1		CO	+	1	--->	1	+	0		0	0	0
H2	0	0	0	2	0		H2	+	0,5	--->	0	+	1		1	0	0
				0
S =	100	1					NH2O/NF =	1,980	molH2O/molFuel
				9

				Table 6. Volumetric composition of products
				Combustion products (complete combustion)
				Results					Gas	ni	nfract,i	vol%
				Components in exhaust gas					moli/molF	moli/molp	100 *m3i/m3F
				O2out =	0,603	molO2/molFuel		8		O2	0,603	0,045	4,48
				N2out =	9,870	molN2/molFuel		3		N2	9,870	0,733	73,26
				NCO2/NF =	1,020	molCO2/molFuel		2		CO2	1,020	0,076	7,57
				NH2O/NF =	1,980	molH2O/molFuel		9		H2O	1,980	0,147	14,70
				COout =	0,0	molCO/molFuel		6 / 7		CO	0,0	0,000	0,00
				H2out =	0,0	molH2/molFuel				H2	0,0	0,000	0,00
				13,473	1,000	100

				Page 4 of 4
Table 7. Adiabatic flame temperature table

	Mol fraction	Moles of	Enthalpies		Enthalpy	Temperature					Assumed outlet temperature
	components	components	at temperatures		difference / DT =	difference / K					Tass =	1.970	K
	in fuel	in exhaust gas	Tin [K]	Tout [K]		1664				Table 8. Lower heating value of fuel
	Mol In	Mol Out	305	1970	Dh = hout - hin	Cpave,i	Cpave,i * nout			LHVi	LHVi*nfract,in	Mi	Mi*nfract,i	LHVi	nfract,in	LHVi*nfract,in			Calculated adiabatic flame temperature
	nfracti,in	nout	hin	hout	Dh	Dhi / DT					LHVi * Mi					Tcalc =	Tin + LHV /Cp,F
	kmoli/kmolF	moli/molF	kJ/kmol	kJ/kmol	kJ/kmol	kJ/(kmoli*K)	kJ/(kmolF*K)			MJ/kg	kJ/kgi	kg/kmoli	kg/kmolF	kJ/kmoli	kmoli/kmolF	kJ/kmolF			Tin =	305	K	11				305	K
CH4	0,9	0,0					50,0	45.009	16,043	14,44	802.310	0,90	722.079			LHV =	808.296	kJ/kmolF	10				1664,42005192339	K
C2H6	0,06	0,0					47,8	2.867	30,068	1,80	1.436.950	0,06	86.217			Cp,F =	485,63	kJ/(kmolF*K)					1970	K
C3H8	0	0,0					46,4	0	44,094	0,00	2.044.198	0,0	0			Tcalc =	1.970	K
C4H10	0	0,0					45,8	0	58,12	0,00	2.658.990	0,0	0
O2	0	0,603	8.872	66.719	57.848	34,76	20,96			0,0	0	31,999	0,00	0	0,0	0			Difference between assumed and
N2	0,04	9,870	8.880	63.750	54.870	32,97	325,38			0,0	0,0	28,016	1,12	0	0,04	0			calculated temperatures
CO2	0	1,020	9.637	99.145	89.509	53,78	54,85			0,0	0	44,01	0,00	0	0,0	0			DT =	Tcalc -Tass
H2O	0	1,980	10.141	81.128	70.986	42,65	84,45			0,0	0	18,016	0,00	0	0,0	0			Tcalc =	1.969,8	K
CO	0	0,000			0	0,00	0,00			10,1	0	28,01	0,00	283.237	0,0	0			Tass =	1.969,8	K
H2	0	0,000			0	0,00	0,00			121,0	0	2,016	0,00	243.878	0,0	0			DT =	0	K
	1,0	13,5			Cp,F =	Cpave,i * nout =	485,63	kJ/(kmolF*K)					LHV =	808.296	kJ/kmolF
				Fuel specific heat		10					MF =	17,36	kg/kmol		11
				MF =	17,36	lb/lbmol
Fuel inlet temperature					Iteration finished
Tin =	305	K
Assumed outlet temperature					LHV =	LHV / MF	11
Tass =	1.970	K			Cp,F =	485,63	kJ/(kmolF*K)	10				LHV =	808.296	kJ/kmolF					Solution
				1 kJ =	0,948	Btu					MF =	17,36	kgF/kmolF					Adiabatic flame temperature
				Cp,F =	460,29	Btu/(kmolF*K)					LHV =	46.552	kJ/kgF					Tad =	1.970	K
				1 kJ =	1,8	R			From Example 1					ta =	1.697	ºC	Solution
				Cp,F =	255,72	Btu/(kmolF*R)			LHVi		1 kJ/kg =	0,429923	Btu/lb					Tad =	3.546	R
				1 kmol =	2,20	lbmol			Btu/lb		LHV =	46.552	kJ/kgF *	0,429923	[Btu/lb] / [ kJ/kg]			tad =	3.086	ºF
				Cp,F =	115,99	Btu/(lbmolF*R)		CH4	21.500		LHV =	20.014	Btu/lbF
				C2H6	20.548
				LHV =	347.502	Btu/molF	MF =	17,36	lbF/lbmolF					From Example 1
				LHV =	20.014	Btu/lbF *	17,36	[lbF/lbmolF]			t =	3105,5	oF
				From Example 1					LHV =	347.505	Btu/lbmolF	11				Dt =	19,5	oF
				Cp,fuel =	115,24	Btu/(lbmolF*R)					LHV =	808.296	kJ/kmolF					Dt =	10,9	ºC

## Example 1
				1
Adiabatic Flame Temperature Introduction and Example Calculation					[1]
The example is based on the reference [1] by Jeff Munic					Notation					Outline of Solution

A mixture of 90% methane, 6% ethane and 4% nitrogen is burned with 30% excess air.					T- Theoretical Temperature (oF)					1) Balance Combustion Equations
What is the adiabatic flame temperature if the entering air and fuel mixture are at 90 degrees F?					CP - constant pressure heat capacity (Btu/(mole-oF))					2) Mass balance to get moles of each component in and out
This example comes from Robinson, Chemical Engineering Practice Set, 2nd Ed., Problem 6-5.					Yi - Feed vapor phase mole fraction					3) Develop mean heat capacity, Cp, as a function of
However, the solution method is a little more elaborate and precise then the one presented by Robinson.					LHV - Heat of Combustion, Lower Heating Value (BTU/mole)					temperature using average value of a polynomial function.
				m - number of carbon atoms in a molecule					4) Find the temperature of the combustion process where
				n - number of hydrogen atoms in a molecule
				Combustion / Products / CO2, H2O					p - number of oxygen atoms in a molecule
Fuel Mixture		Combustion / Process					5) Solve iteratively for temperature
	Air

	with excess

Fuel mixture					Specifically, for this example
Gas	nfract,i		Fuel inlet temperature				C	H	O
	moli/molF		Tin =	90	oF		m	n	p		Stoichiometric combustion
CH4	0,9					CH4	1	4	0			NO2,i			NCO2,i		NH2O,i
C2H6	0,06		Excess air			C2H6	2	6	0		1 CH4 +	2	O2	--->	1	CO2 +	2	H2O
N2	0,04		exc% =	30	%	N2	0	0	0		1 C2H6 +	3,5	O2	--->	2	CO2 +	3	H2O
S =	1

Stoichiometric oxygen					Nitrogen entering, including excess air					Water vapor leavig in the products					Combustion products
O2stoic =	(NO2,CH4 * nfract,CH4 + NO2,C2H6 * nfract,C2H6)					N2in =	O2 * (79/21) + nfract,N2					H2Oout =	(NH2O,CH4 * nfract,CH4 + NH2O2,C2H6 * nfract,C2H6)					Gas	ni	nfract,i	vol%
NO2,CH4 =	2	molO2/molCH4				O2 =	2,613	molO2/molFuel				NH2O,CH4 =	2	molH2O/molCH4					moli/molF	moli/molp	100 *m3i/m3F
nfract,CH4 =	0,9	molCH4/molFuel				nfract,N2 =	0,04	molO2/molFuel				nfract,CH4 =	0,9	molCH4/molFuel				CO2	1,02	0,076	7,57
NO2,C2H6 =	3,5	molO2/molC2H6				N2in =	9,870	molO2/molFuel				NH2O,C2H6 =	3	molH2O/molC2H6				H2O	1,98	0,147	14,70
nfract,C2H6 =	0,06	molCH6/molFuel					nfract,C2H6 =	0,06	molCH6/molFuel				N2	9,870	0,733	73,26
O2stoic =	2,01	molO2/molFuel				Carbon dioxide leavig in the products					H2Oout =	1,98	molH2O/molFuel				O2	0,603	0,045	4,48
				CO2out =	(NCO2,CH4 * nfract,CH4 + NCO2,C2H6 * nfract,C2H6)					S =	13,47		100,0
Oxygen with excess air entering					NCO2,CH4 =	1	molCO2/molCH4				Oxigen leavig in the products
O2in =	O2,stoic * (1+exc)					nfract,CH4 =	0,9	molCH4/molFuel				O2out =	O2,stoic * Exc
O2,stoic =	2,01	molO2/molFuel				NCO2,C2H6 =	2	molCoO2/molC2H6				O2,stoic =	2,01	molO2/molFuel
Exc =	0,3	-				nfract,C2H6 =	0,06	molCH6/molFuel				Exc =	0,3	-
O2in =	2,613	molO2/molFuel				CO2out =	1,02	molCO2/molFuel				O2out =	0,603	molO2/molFuel

				2

Material Balance
with Excess air and 1 mole basis
				Combustion air					(359 std ft3/lbmole)(moles O2 + moles N2)
Moles entering				Moles leaving				O2stoic =	2,01	molO2/molFuel
CH4 in:	0,9	moles		CO2 out:	1,02	moles		N2stoic =	O2stoic * (79/21)					Combustion air =		4467,0	Std ft3 air /mole of fuel
C2H6 in:	0,06	moles		H2O out:	1,98	moles		N2stoic =	7,56	molN2/molFuel				d55 =	O2 in =	2,613	mol O2
O2 in:	2,613	moles		O2 out:	0,603	moles					d56 =	N2 in =	9,870	mol N2
N2 in:	9,870	moles		N2 out:	9,870	moles		Airstoic =	O2stoic + N2stoich					d25 =	N2 fuel =	0,04	molN24/molFuel
				O2stoic =	2,01	molO2/molFuel					vAir =	12,443 / *	359
				N2stoic =	7,56	molN2/molFuel					vAir =	4467	SCFM / mole fuel
Molar volume at standard state					Airstoic =	9,57	molAir/molFuel

v =	Rg * T / p					vAir,stoic =	Airstoic * vstd
Rg =	8314,41	J/(kmol*K)					Airstoic =	9,57	kmolAir/kmolFuel
for a standard state					vstd =	22,41	Nm3air/kmolair
Tstd =	273,15	K					vAir,stoic =	214,5	Nm3air/kmolFuel
pstd =	101325	Pa
				vAir =	vAir,stoic *(1+Exs)
vstd =	22,41	Nm3/kmol					vAir,stoic =	214,5	Nm3air/kmolFuel
				Exs =	0,3
				vAir =	278,892056070847	Nm3air/kmolFuel

				vAir =	278,9 / *	35,3147
				vAir =	9.849 / *	SCFair/kmolFuel
				vAir =	9.849	2,20462					vAir =	359 std ft3/lbmole
				vAir =	4.467	SCFair/lbmolFuel
				1 m3 =	35,3147	ft3
				1 kg =	2,20462	lb

				3
				Application for the case of nitrogen, using VBA functions from Keenan and Kayes data [2].
Heat Capacity					h,N2 =	Gas_N2Enthalpy_tK			h,N2 =	Gas_N2Enthalpy_tK
Heat Capacity Data From Smith and Van Ness, Introduction to Chemical Engineering Thermodynamics, 3rd ed. p 106-107.					Tin =	305,4	K		Tout =	1980,6	K
Polynomial correlation with 3 coefficients.. Temperature in degree K and heat capacity in units of BTU/(lb mole- deg F).					h,N2,in=	8.880	kJ/kmol		h,N2,out =	64140,1	kJ/kmol

Find the average heat capacity over temperature range by using the average value of a function in Calculus.					From sheet				Dh,N2=	hN2,out - hN2,in
Fuel					Gas data				Dh,N2=	55.260	kJ/kg
				LHV
				MJ/kg	Btu/lb			DT=	Tout - Tin
				CH4	50,009	21500			DT=	1.675	K
				C2H6	47,794	20548
Heat of Combustion data from Robinson, Chemical Engineering Reference Manual, Table 2.1. The value					Cp,mean =	DhN2 / DT
in BTU/mole is obtained by multiplying the Net Heat of Combustion (BTU/lb) by the molecular wt. (lb/mole).					Inlet flow temperature					Cp,mean =	32,99	kJ/(kmol*K)
				Tin =	90	oF			Cp,mean =	7,88	Btu/(lbmol*R)
Application for CH4					t_K-in =Tin =	305,37	oK
Cp90 =	a * Tin + (b/2) * Tin^2 + (c/3) * Tin^3				1.832,97					Cp =	Cp kJ/(kmol*K)	*	(1/M) kmol/kg	--->	kJ/(kg*K)
CpT=	a * T + (b/2) * T^2 + (c/3) * T^3				30.952,47					initial outlet guess temperature					Cp =	Cp / M	[kJ/(kg*K)] / *	0,238846	[ (Btu/(lb*ºF)) / (kJ / (kg*K) ) ]		---> / --->	Btu/(lb*ºF)	*
Cp,mean =	(1/(T_K-t_K_in))*(CpT - Cp90)				17,38					Tguess=	3105,5	oF			Cp =	Cp / M * / *	0,238846	Btu/(lb*ºF) / --->	* M	lb/lbmol		Btu/(lbmol*ºF)
				Tguess=	1980,6	oK			Cp =	Cp kJ/(kmol*K) *	0,238846		[Btu/(lbmol*ºF)]

	Mol In	Mol Out	Coefficients for Cp			Integral of Cp	Integral of Cp	Average Cp	LHVi	M	LHVi * M	Ni	LHVi*Ni
	Nin	Nout	a	b	g	at 90oF	at T ºF	Cp,mean					Ni,ut	Cp,mean	Ni,ut*Cp
	moli/molF	moli/molF				Cp90	CpT	Btu/(lbmoli * R)	Btu/lb	lb/lbmol	Btu/moli	moli/molF	Btu/molF			lbmoli/lbmolF	Btu/(lbmoli * R)	Btu/(lbmoli*R)
CH4	0,9	0,0	3,381	1,80E-02	-4,30E-06	1.832,97	30.952,47	17,38	21500	16,043	344.925	0,9	310.432			0,0	17,38	0
C2H6	0,06	0,0	2,247	0,038201	-1,1049E-05	2.362,46	50.764,04	28,89	20548	30,068	617.829	0,06	37.070			0,0	28,89	0
O2	2,613	0,603	7,16	0,001	-4,00E+04	2.364,08	16.163,08	8,24		31,999					O2	0,603	8,24	4,97
N2	9,870	9,870	6,83	0,0009	-1,20E+04	2.166,95	15.299,19	7,84		28,016					N2	9,87	7,84	77,37
CO2	0	1,02	10,57	0,0021	-2,06E+05	4.000,29	25.158,52	12,63		44,01					CO2	1,02	12,63	12,88
H2O	0	1,98	7,3	0,00246	0	2.343,92	19.283,93	10,11		18,016					H2O	1,98	10,11	20,02
	13,4428571428571	13,4728571428571					LHV =	347.502	Btu/molF		Cp,fuel =	Ni,out*Cp =	115,24	Btu/(lbmolF*R)
				1 kJ/(kg*K) =	0,238846	Btu/(lb*ºF)
				1 MJ/kg =	429,923	Btu/lb

				4

Calculate the flame temperature
				Rank =	459,67
				Change guess until convergence
				Use Tool Goal Seek to Solve Iteratively					LHVi
where Yi = Ni,out					Set Cell:	I141
Cp,F =	S Yi * Cp,i				To Value:	0				Btu/lb					ºF	R	K		K
				By changing Cell:	N107			CH4	21.500					90	550	305,372222222222		305
				C2H6	20.548					LH/NC	3015	3475	1930,64432299891		1664
Tcalc =	TinºF + LHV / Ni,outCp				Tguess =	3105,5	ºF					3105	3565	1980,64432299891		1970
TinºF =	90	ºF			Tcalc =	3105,5	ºF
LHV =	347.502	Btu/molF
Cp,F =	115,24	Btu/(lbmolF*R)			Tcalc - Tguess =	0,00	ºF
Tcalc =	3105,48978139804	ºF

				Solution: T=	3105	oF
				compares to 3095oF in Robinson Prob 6-5
				compares to 3086 ºF in Example SI

## Tables
Adiabatic Flame Temperature Calculation

The following is the general calculation for flame temperature based on the calculation procedure in the example on the previous sheet. The input section contains a dropdown list that refers to the table of fuel properties to the right of it. The VBA macro looks for data in the input range so do not change data locations in the input range (surrounded by red). If formatting is necessary, copy and paste special (formats and values) to another sheet and format the copied data. Input data in yellow shaded fields and click on the button below to run the combustion calculation macro.

1	2	3	4	5	6	7	8	9	10	11	12	13	14	15	16	17	18	19	20	21	22	23	24

					1	2	3	4	5	6	7	8	9	10	11
Input Section
		Table 2. Inputs
Pick fuel components for dropdown list (highlighted in yellow)					Table 1. Fuel Properties
Don't leave blank rows.
Nitrogen and Oxygen are automatically added with excess air input. Only input fuel stream components.					Number of atoms			coefficienst to heat capacity correlations			M	LHV
			Elements			Heat Capacity Coefficents					Elements			Heat Capacity Coefficents
Fuel Component	Formula	Mole Fraction in Fuel	C	H	O	a	b	g	MW	Net Heat of Comb.			Component	Formula	C	H	O	a	b	g	Molecular Wt.	Net Heat of Combustion	Organic
			(m)	(n)	(p)				(lb/lbmole)	(BTU/lb.)					(m)	(n)	(p)				(lb/lbmole)	(BTU/lb.)

Methane	CH4	0,9	1	4	0	3,381	0,018044	-4,3E-06	16,041	21520			Methane	CH4	1	4	0	3,381	1,804E-02	-4,300E-06	16,041	21520	1
Ethane	C2H6	0,06	2	6	0	2,247	0,038201	-1,1049E-05	30,067	20432			Ethane	C2H6	2	6	0	2,247	3,820E-02	-1,105E-05	30,067	20432	1
Nitrogen	N2	0,04	0	0	0	6,83	0,0009	-12000	28,016	0			Propane	C3H8	3	8	0	2,410	5,720E-02	-1,753E-05	44,042	19944	1
-	-		-	-	-	-	-	-	-	-			n-Butane	C4H10	4	10	0	3,844	7,335E-02	-2,266E-05	58,118	19680	1
-	-		-	-	-	-	-	-	-	-			n-Pentane	C5H12	5	12	0	4,895	9,013E-02	-2,804E-05	72,144	19517	1
-	-		-	-	-	-	-	-	-	-			n-Hexane	C6H14	6	14	0	6,011	1,067E-01	-3,336E-05	86,169	19403	1
-	-		-	-	-	-	-	-	-	-			Ethylene	C2H4	2	4	0	2,830	2,860E-02	-8,726E-06	28,051	20295	1
-	-		-	-	-	-	-	-	-	-		Range(N18:W39)	Propylene	C3H6	3	6	0	3,253	4,512E-02	-1,374E-05	42,077	19691	1
-	-		-	-	-	-	-	-	-	-			n-Butene	C4H8	4	8	0	3,909	6,285E-02	-1,962E-05	56,102	19496	1
-	-		-	-	-	-	-	-	-	-			n-Pentene	C5H10	5	10	0	5,347	7,899E-02	-2,473E-05	70,128	19363	1
-	-		-	-	-	-	-	-	-	-			Acetylene	C2H2	2	2	0	7,331	1,262E-02	-3,889E-06	26,036	20776	1
-	-		-	-	-	-	-	-	-	-			Benzene	C6H6	6	6	0	-0,409	7,762E-02	-2,643E-05	78,107	17480	1
-	-		-	-	-	-	-	-	-	-			Toluene	C7H8	7	8	0	0,576	9,349E-02	-3,123E-05	92,132	17620	1
-	-		-	-	-	-	-	-	-	-			Ethanol	C2H6O	2	6	1	6,990	3,974E-02	-1,193E-05	46,067	11929	1
Total		1,00		this should equal 1.00 (color black not red)					Oxygen	O2	0	0	2	7,160	1,000E-03	-4,00E+04	32	0	0
					Water	H20	0	2	1	7,300	2,460E-03	0	18,016	0	0
Number of Compounds (fuel components):			3					Carbon Dioxide	CO2	1	0	2	10,570	2,100E-03	-2,06E+05	44,01	0	0
					Nitrogen	N2	0	0	0	6,830	9,000E-04	-1,20E+04	28,016	0	0
% Excess Air =		30,00 %					-	-	-	-	-	-	-	-
T_in=		90	o F	temperature of incoming streams					Other
T_guess=		1000,0	o F	initial guess for temperature
click button to run program:				Run Combustion Calculation
Output Range

T=	3.105,80	Deg. F

Total LHV=	347.541,82	BTU/mole of fuel					Combustion air
Solution in:	6	iterations					comb_air =	359 * (o2_in + n2_in - f_o2 - f_n2) ' finds in units of cfm/mole fuel
Combustion Air:	4467	SCFM/ mole fuel

## Gas data
				14.03.2018

Gas data

Molecular mass
VBA function
GasMolarMass			Gas	M	HHV	Ref	LHV	Ref
M				kg/kmol	MJ/kg		MJ/kg
kg/kmol				(Note 1)			.@ 15.4 ºC			Note 1. Molecular masses of H2, S, N2, Ar, O2 and C are taken from [1]
16,043		Methane	CH4	16,043	55,49	[14]	50,01	[14]		The rest are calculated as the sum of the mass of its atoms
30,068		Ethane	C2H6	30,070	52,18	[14]	47,79	[14]
44,094		Propane	C3H8	44,097	50,35	[14]	46,36	[14]		Note 2. Calculated in sheet Ref. 14, using the relation
58,120		Butane	C4H10	58,124	49,54	[14]	45,75	[14]		DeltaHV =	44000 * NH2O (kmolH2O/kmolF) / MF (kgF/kmolF)
72,146		Pentane	C5H12	72,151	49,02	Note 2	45,36	[14]		which consideres the evaporation enthalpy of the water in the products
86,172		Hexane	C6H14	86,178	48,33	Note 2	44,75	[14]		(Sheet Delta HV)
100,198		Heptane	C7H16	100,205	48,08	Note 2	44,57	[14]
114,224		Octane	C8H18	114,232	47,89	Note 2	44,43	[14]		Note 3. Calculated below using Hess's law
128,250		Nonane	C9H20	128,259	47,74	Note 2	44,31	[14]
142,28		Decane	C10H22	142,29	47,64	Note 2	44,24	[14]		There is no difference between the lower and higher heating values for the combustion of carbon (C),
156,30		Undecane	C11H24	156,31	47,57	Note 2	44,19	[14]		carbon monoxide (CO) and sulfur (S) since no water is formed in combusting those substances (green cells)
170,33		Dodecane	C12H26	170,34	47,51	Note 2	44,15	[14]
2,016		Hydrogen	H2	2,016	141,8	[14]	120,971	[14]
28,01		Carbon monoxide	CO	28,01	10,112	[14]	10,112	[14]
44,01		Carbon dioxide	CO2	44,01	0		0
32,065		Sulfur	S	32,065	9,163		9,163	[14]
34,081		Hidrogen sulfide	SH2	34,081	19,33	Note 3	18,04	Note 3
64,064		Sulfur dioxide	SO2	64,064	0		0
18,016		Water	H2O	18,016	0		0
28,016		Nirogen	N2	28,013	0		0
39,948		Argon	Ar	39,948	0		0
31,999		Oxygen	O2	31,999	0		0
12,01		Carbon (graphite)	C	12,011	32,808		32,808	[14]

Lower heating value of hydrogen sulfide

	SH2(g) +1.5*O2(g) --> 1*SO2(g) + 1*H2O(vap)

	1	SH2(g)	+	1,5	O2(g)	-->	1	CO2(g)	+	1	H2O(g)
	1	-20,6	+	1,5	0	-->	1	-393,5	+	1	-241,8
		-20,6			0	-->		-393,5	+		-241,8
				-20,6	-->	-635,3
	Dhreaction =	-635,3	-	-20,6
	Dhreaction =	-614,7	kJ/mol
	Dhreaction =	-614700	kJ/kmol

	SH2
	M =	34,081	kg/kmol

	Dhreaction =	Dhreaction /	M
	Dhreaction =	-614700	kJ/kmol
	M =	34,081	kg/kmol
	Dhreaction =	-18.036	kJ/kg

	LHV =	18,0	MJ/kg

Higher heating value of hydrogen sulfide

	SH2(g) +1.5*O2(g) --> 1*SO2(g) + 1*H2O(liq)

	1	SH2(g)	+	1,5	O2(g)	-->	1	CO2(g)	+	1	H2O(liq)
	1	-20,6	+	1,5	0	-->	1	-393,5	+	1	-285,8
		-20,6			0	-->		-393,5	+		-285,8
				-20,6	-->	-679,3
	Dhreaction =	-679,3	-	-20,6
	Dhreaction =	-658,7	kJ/mol
	Dhreaction =	-658700	kJ/kmol

	SH2
	M =	34,081	kg/kmol

	Dhreaction =	Dhreaction /	M
	Dhreaction =	-658700	kJ/kmol
	M =	34,081	kg/kmol
	Dhreaction =	-19.327	kJ/kg

	HHV =	19,3	MJ/kg

## Ref. 1
Adiabatic Flame Temperature Introduction and Example Calculation

A mixture of 90% methane, 6% ethane and 4% nitrogen is burned with 30% excess air. What is the adiabatic flame temperature if the entering air and fuel mixture are at 90 degrees F? This example comes from Robinson, Chemical Engineering Practice Set, 2nd Ed., Problem 6-5. However, the solution method is a little more elaborate and precise then the one presented by Robinson.

Notation

T- Theoretical Temperature (oF)					Fuel Mixture / 0.9 CH4, 0.06 C2H6, 0.04 N2
CP - constant pressure heat capacity (btu/mole-oF)					Combustion / Products / CO2, H2O
Yi - Feed vapor phase mole fraction					Combustion / Process
LHV - Heat of Combustion, Lower Heating Value (BTU/mole)					Air
m - # of carbon atoms in molecule
n- # of hydrogen atoms in molecule					30% excess

Outline of Solution

1) Balance Combustion Equations
2) Mass balance to get moles of each component in and out
3) Develop mean heat capacity, Cp, as a function of temperature using average value of a polynomial function.
4) Find the temperature of the combustion process where

5) Solve iteratively for temperature

Use 1 mole of fuel mixture as basis

Balance Equations

Generally, for the equation
A CMHNOP + B O2 = C CO2 + D H2O

A=1
B=(4m+n-2P)/4
C=m
D=n/2

Specifically, for this example
					m	n
1 CH4 +	2	O2 =	1	CO2 +	2	H2O		CH4	1	4
1 C2H6 +	3,5	O2 =	2	CO2 +	3	H2O		C2H6	2	6

Material Balance
with 30% Excess air and 1 mole basis

CH4 in:	0,9	moles
C2H6 in:	0,06	moles
O2 in:	2,613	moles		1.3*((2)(0.09)+(3.5)(0.06))			30% above Stoichiometric for CH2 and C2H6
N2 in:	9,870	moles		0.04 + (.79/.21)(2.613)			fuel-mixture nitrogen plus nitrogen from combustion air
CO2 out:	1,02	moles		(1)(0.9)+(2)(0.06)
H2O out:	1,98	moles		(2)(.9)+(3)(.06)
O2 out:	0,603	moles		0.3*((2)(0.09)+(0.06)(3.5))			30% remaining
N2 out:	9,870	moles					inert component, in=out
Combustion air =		4467,0	Std ft3 air /mole of fuel				(359 std ft3/lbmole)(moles O2 + moles N2)

Heat Capacity

Heat Capacity Data From Smith and Van Ness, Introduction to Chemical Engineering Thermodynamics, 3rd ed. p 106-107. Polynomial correlation with 3 coefficients. Temperature in degree K and heat capacity in units of BTU/(lb mole- deg F). Organics and inorganics have a different form of the equation.

				Fuel Components

				Inorganics

Find the average heat capacity over temperature range by using the average value of a function in Calculus.

Fuel					Inorganics

Heat of Combustion data from Robinson, Chemical Engineering Reference Manual, Table 2.1. The value in BTU/mole is obtained by multiplying the Net Heat of Combustion (BTU/lb) by the molecular wt. (lb/mole).

Summary

Tin =	90	oF		Tguess=	1000,00	oF	initial guess
Tin =	305,372222222222	oK		Tguess=	810,93	oK

	Mass In	Mass Out	"	$	(	Integral of Cp at 90oF	Integral of Cp at T	Cp,mean	LHV
	(moles)	(moles)					(BTU/mole)
CH4	0,9	0	3,381	0,018044	-4,3000E-06	1832,97	30952,47	17,38	345202
C2H6	0,06	0	2,247	0,038201	-1,1049E-05	2362,46	50764,04	28,89	614329
O2	2,613	0,603	7,16	1,00E-03	-4,00E+04	2364,08	16163,08	8,24	0
N2	9,870	9,870	6,83	9,00E-04	-1,20E+04	2166,95	15299,19	7,84	0
CO2	0	1,02	10,57	2,10E-03	-2,06E+05	4000,29	25158,52	12,63	0
H2O	0	1,98	7,3	2,46E-03	0	2343,92	19283,93	10,11	0
					Total LHV=	347542
Calculate the flame temperature

Tcalc =	#NAME?	oF

Tcalc - Tguess =		#NAME?		alter guess until Tguess = Tcalc ( or Tguess - Tcalc =0)
				Change value is Cell F65 for iteration

Use Tool | Goal Seek to Solve Iteratively

	Set Cell:	C81
	To Value:	0		sets Tcalc - Tguess = 0
	By changing Cell:	F65		Change guess until convergence

Solution: T=		3105,8	oF		compares to 3095oF in Robinson Prob 6-5

## Ref
[1]	http://www.chemecalcs.com/rk.php

	Jeff. Munic

[2]	Gas Tables, Kennan and Kaye, Table 13