## Adiab flame temp.SI
				rev.cjc.19.08.2018
				page 1 of 9

	Adiabatic flame temperature
	[1]					Fuel:	Liquid octane				Air:				Products
				Fuel supply temperature					Ait supply temperature				Products reference temperature
	Adiabatic combustion at constant pressure.					tF =	15,6	ºC			ta =	260	ºC		tref =	25	ºC
	Liquid octane, originaly at tF, is burned at					at a reference temperature
	constant pressure in steady flow with air at ta.					Molar mass of fuel					ta_ref =	25	ºC
	The combustion is with Ex % of theorical air.					(sheet Gas data)
				fuel:	C8H18				Air molecular mass
	Adapted from [1], Example 10, page 220					Mf =	114,2	kg/kmol			gas:	Air
	For equations, see sheet Equations					Ma =	28,9645	kg/kmol
				Specific enthalpy of liquid octane
				VBA function					Excess combustion air
				Cpliq =	Cp_C8H18_Liq_tC				Ex% =	Air / Airstoich * 100
				Ex% =	200	%
				Enthalpy of combustion of liquid octane					Excess air ratio
				(From page 6)					r =	Ex% / 100
				hRP =	-44.427	kJ/kg			r =	2	-
				at a reference temperature
				tf,ref =	25	ºC

				page 2 of 9
Equation for a stoichiometric combustion of octane. Complete combustion assumed

C8H18(g)	+	12,5	O2	+	47	N2	--->		9	H2O	+	8	CO2	+	47	N2

Equation for a combustion with excess air. Combustion air is "r" times the theorical air.					r =	2,00
		* (					*
C8H18(g)	+	r	12,5	O2	+	47	N2 )		--->	9	H2O	+	8	CO2	+	47	N2	+	(r - 1)	12,5	O2
				+	(r - 1) *	47	N2
				+					*
C8H18(g)	+	r / *	12,5	O2	+	r	47	N2	--->	9	H2O	+	8	CO2	(r-1) +1	47	N2	+	(r- 1)	12,5	O2

				+					*
C8H18(g)	+	r	12,5	O2	+	r	47	N2	--->	9	H2O	+	8	CO2	r / *	47	N2	+	(r - 1)	12,5	O2
				+					*
C8H18(g)	+		25	O2	+	94	N2		--->	9	H2O	+	8	CO2	2	47	N2	+	1	12,5	O2

C8H18(g)	+		25	O2	+	94	N2		--->	9	H2O	+	8	CO2	+	94	N2	+	12,5	O2

		Reactants				Products
		NC8H18 =	1	kmolf		NH2O =	9		kmol/kmolf
		NO2 =	25	kmol/kmolf		NCO2 =	8		kmol/kmolf
		NN2 =	94	kmolkmolf		NO2 =	12,5		kmol/kmof
				NN2 =	94		kmol/kmolF
		Na =	119	kmola/kmolf		Np =	123,5		kmolp/kmolf

				page 3 of 9
Products of combustion for octane with					Enthalpy of products at reference temperature
excess air					tref =	25,00	ºC
Ex =	mair / mair-soich				Tref =	298,15	K
Ex =	2				and with excess air ratio:
				r =	2
Products					h	Nx	h
NH2O =	9	kmol/kmolF			gas	function		kJ/kmol	kmol/kmolF	kJ/kmolF
NCO2 =	8	kmol/kmolF			hH2O	Gas_H2OEnthalpy_tK		9.898,7	9	89.089		9898,74284839999	0,0
NO2 =	12,5	kmol/kmolF			hCO2	Gas_CO2Enthalpy_tK		9.368,6	8	74.949		9368,63851655999	0,0
NN2 =	94	kmol/kmolF			hO2	Gas_O2Enthalpy_tK		8.659,5	12,5	108.244		8669,41258551999	-9,9
Np =	123,5	kmolP/kmolF			hN2	Gas_N2Enthalpy_tK		8.669,4	94	814.925		8659,53527303999	9,9
				hP,ref =	1.087.207	kJ/kmolF
				Np =	123,5	kmolP/kmolF
				hP,ref =	8803,3	kJ/kmolP

				page 4 of 9
Enthalpy of products at flame temperature					Specific enthalpy of products				Average fuel temperature				Enthalpy of combustion of
				at flame temperature				For the				liquid n-octane
				hP =		[kJ/kmolP]					[10], Table 10, page 95, at a
				tf,ave =	(tf + tf,ref)/2			reference temperature
				Specific enthalpy of products				tf =	15,6	ºC		tf,ref =	25	ºC
				at reference temperature				tf,ref =	25	ºC		tf,ref =	77	ºF
Enthalpy of products					From page 3				tf,ave =	20,28	ºC		Tf,ref =	536,7	R
hP =	(1/NP) * ( Mf * ( (hf,tR - hf,tref) - hrp ) + ma * ( ha,ta - ha,tref ) ) + hP,tref					hP,ref =	8.803	[kJ/kmolP]					hRP =	-19.100	Btu/lb
hP =	56.544	[kJ/kmolP]					Constant pressure heat capacity				hRP =	-44.427	kJ/kgf-liq
				Mols of products				of octane liquid at average
				From page 9				temperature.				Enthalpy of air at supply
				Np =	123,5	kmolp/kmolF		VBA function with validity range				temperature
				20 ºC <= t <= 45 ºC			ha,ta =	Gas_AirEnthalpy_tK(tK)
				Molar mass of fuel				Cpliq_ave =				ta =	260	ºC
				fuel:	C8H18			tf,ave =	20,3	ºC		Ta =	533,15	kJ/kga
				Mf =	114,23	kgF/kmolF		Tf,ave =	293,4	kJ/(kg*K)		ha,ta =	537,3	kJ/kga
				Cpliq_ave =	2,17	kJ/(kg*K)
				Mass of air per mol fuel					Enthalpy of air at reference
				From page 9				Fuel enthalpy change				temperature
				ma =	3.447	kga/kmolf		hf,t - hf,tref =	Cpf,ave * (tf - tf,ref)			ha,ta =	Gas_AirEnthalpy_tK(tK)
				Cpliq_ave =	2,17	kJ/(kg*K)		ta,ref =	25	ºC
				tf =	15,6	ºC		Ta =	298,15	kJ/kga
				tf,ref =	25,0	ºC		ha,tref =	298,3	kJ/kga
				hf,t - hf,tref =	-20,45	kJ/kg

				page 5 of 9

Products of combustion for octane with					Enthalpy of products at combustion,					Table of products
excess air					initially assumed					h	Nx	h
Ex =	mair / mair-soich				tP,ass =	1409	ºC					kJ/kmol	kmol/kmolF	kJ/kmolF
Ex =	2				TP,ass =	1682	K				hH2O	Gas_H2OEnthalpy_tK		66.775	9	600.972
				Calculated enthalpy of products					hCO2	Gas_CO2Enthalpy_tK		81.872	8	654.973
Products					based on energy balance (page 6)					hO2	Gas_O2Enthalpy_tK		55.967	12,5	699.593
NH2O =	9	lbmol/lbmolF			hP,bal =	56.544	kJ/kmolP				hN2	Gas_N2Enthalpy_tK		53.485	94	5.027.624
NCO2 =	8	lbmol/lbmolF					hP,T =	6.983.161	kJ/kmolF
NO2 =	12,5	lbmol/lbmolF			Calculated enthalpy of products					Np =	123,5	kmolP/kmolF
NN2 =	94	lbmol/lbmolF			based on the enthalpy of products					hP,T =	56.544	kJ/kmolP
Np =	123,5	kmolP/kmolF			at the adiabatic combustion temperature
Np =	123,5	lbmolP/lbmolF			(from Table of products)					Resulting adiabatic flame temperature of the combustion products
				hP,comb =	56.544	kJ/kmolP				tP=	1409	ºC

				Enthalpy difference					Liquid octane fuel burned with			200	% of theorical air
				Dh =	hP,bal - hP,comb					Complete combustion assumed
				Dh =	0,0					In the combustion equation, N2 represents nitrogen and argon.
				The products temperature is high enough to ensure that the
				water in the products is a vapor
				Iteration finished					From [1], Example 10, page 220,				TP =	3032,5	R
				TP =	1684,7	K
				tP =	1411,6	ºC

				page 6 of 9

Specific enthalpy of octane liquid					Constant pressure heat capacity of					Fuel:	Liquid octane supply			Enthalpy of combustion of liquid				Air supply temperature
[10], page 220					octane liquid					tF =	60	ºF		n-octane [10], Table 10, page 95,				ta =	500	ºF
hf =	0.5*TR -287	Btu/lb-liq			VBA function					tF =	15,6	ºC		at a reference temperature				ta =	260	ºC
TR: [R]					Cpliq =	Gas_OctaneSpecificHeatConstantPressureLiquid_tK(tK)					tf,ref =	25	ºC
1	Btu/lb =	2,326	kJ/kg		t =	40	ºC					hRP =	-19.100	Btu/lb		Air molar mass
287	Btu/lb =	668	kJ/kg		T =	313,15	kJ/(kg*K)					hRP =	-44.427	kJ/kg		Ma =	#REF!	kg/kmol
				Cpliq =	2,28	kJ/(kg*K)
hf =	0.5*TK*1.8 -667.56				Validity range					hRP =	(hP - hR)T,p
hf =	0.9 * TK - 667.56		kJ/kg			20.0 ºC <= t <= 45 ºC					where hRP is the enthalpy of the gaseous products
				of combustion minus the enthalpy of the reactants,
				at 25 ºC and 1 atm, per lb of hydrocarbon

The enthalpy of the reactants may be considered to be the sum of the enthalpies
of liquid octane and of air.

Combustion

				page 7 of 9
Stoichiometric combustion of octane

Equilibrium equation for the stoichiometric combustion of octane

C8H18(g)
C	8	H	18	+	a	O2	+		3,76	* a	N2	--->	b	H2O	+	c	CO2	+	3,76	* a	N2

The mass balance gives
C:	C =	8				O:	2		*	a	=	b	+	2	*	c	Solution
				2		*	a	=	9	+	2	*	8	a =	12,5	KmolO2/ Kmolf
H:	18	=	b *	2			2		*	a	=	9	+	16			b =	9	KmolH2O/ Kmolf
	b	=	9				2		*	a	=	25					c =	8	KmolCO2/ Kmolf
				a =	=	12,5					3.76 * a =	47	KmolN2/ Kmolf

				N:	3.76 * a		=	3,76	*	a
				3.76 * a		=	3,76	*	12,5
				3.76 * a		=	47

	C8H18(g)	+	12,5	O2	+	47	N2		--->	9	H2O	+	8	CO2	+	47	N2

	C8H18(g)	+	12,5	O2	+	47	N2		--->	9	H2O	+	8	CO2	+	47	N2

				page 8 of 9
Combustion with excess air

Equilibrium equation for the combustion of octane with 200% of theorical air					Exc =	2	-

C8H18(g)

C	8	H	18	+	2	(	12,5		O2	+	47	N2	) --->	9	H2O	+	8	CO2	+	47	N2
C	8	H	18	+			25		O2	+	94	N2	--->	9	H2O	+	8	CO2	+	47	N2

				+	12,5	O2	+	47	N2

C8H18(g)	+	25	O2	+	94	N2	--->		9	H2O	+	8	CO2	+	12,5	O2	+	94	N2

	Reactants					Products
	NC8H18 =	1	Kmolf			NH2O =	9		Kmol/Kmolf
	NO2 =	25	Kmol/Kmolf			NCO2 =	8		Kmol/Kmolf
	NN2 =	94	Kmol/Kmolf			NO2 =	12,5		Kmol/Kmolf
				NN2 =	94		Kmol/Kmolf

				page 9 of 9

For 200% of theorical air, the equation is
C8H18 + (12.5 O2 + 47 N) + (12.5 O2 + 47 N) ---> 9 H2O + 8 CO2 + 47 N2 + (12.5 O2 + 47 N)
C8H18 +25 O2 + 94 N ---> 9 H2O + 8 CO2 + 94 N2 +12.5 O2					Air / Products / Fuel
				9	* (hH2O(g) - hH2O(g),ref)
	Reactants				Products					hf - hfref + qref		DHF =	1	* (hf - hfref) + qref
	NC8H18 =	1	Kmolf		NH2O =	9	Kmol/Kmolf					8	* (hCO2 - hCO2,ref)
	NO2 =	25	Kmol/Kmolf		NCO2 =	8	Kmol/Kmolf					DHp =	123,5	* (hp - hpref)
	NN2 =	94	Kmol/Kmolf		NO2 =	12,5	Kmol/Kmolf			25	* (hO2 - hO2ref)					12,5	* (hO2 - hO2,ref)
				NN2 =	94	Kmol/Kmolf					DHair =	119	* (ha - haref)
	Na =	119	kmola/kmolf		Np =	123,5	kmolp/kmolf			94	* (hN2 - hN2ref					94	* (hN2 - hN2,ref)

	Na =	119	kmola/kmolf
	Ma =	28,96	kga/kmola		Air	28,96451
	ma =	3446,8	kga/kmolf

Notes
- Valid when reactants and products are at the
same pressure and temperature (Avogadro)
- Water in products is vapor, if the emperature
is high enough to prevent water condensation

## Keenan & Kaye.SI.xls
				rev.cjc.28.11.2017
				1

	[10], Example 10, page 220					Fuel:	Liquid octane				Air:					Products
				Fuel supply temperature					Ait supply temperature					Products reference temperature
	Flame temperature					tF =	15,6	ºC	(Note 1)		ta =	260	ºC	(Note 1)		tref =	25	ºC
	Adiabatic combustion at constant pressure.					at a reference temperature
	Liquid octane, originaly at tF, is burned at					Molar mass of fuel					ta_ref =	25	ºC
	constant pressure in steady flow with air at ta.					(sheet Gas data)
	The combustion is with Ex % of theorical air.					fuel:	C8H18				Air molecular mass
				Mf =	114,2	lb/lbmol			gas:	Air
				Ma =	28,96	lb/lbmol
				Specific enthalpy of liquid octane
				VBA function					Excess combustion air
				Cpliq =	Cp_C8H18_Liq_tC				Ex% =	200	%
				Ex =	Ex% / 100
				Enthalpy of combustion of liquid octane					Ex =	2	-
				(From page 9)
				hRP =	-44.427	kJ/kg	(Note 1)
				at a reference temperature
				tf,ref =	25	ºC

				Kelv =	273,15	K
				Rank =	459,67	R

				2

Primed symbols indicate values at the
reference temperature

				3

				4
Equation for a stoichiometric combustion of octane. Complete combustion assumed

C8H18(g)	+	12,5	O2	+	47	N2	--->		9	H2O	+	8	CO2	+	47	N2

Equation for a combustion with excess air. Combustion air is N times the theorical air.					Case	Ex =	2
		* (					*
C8H18(g)	+	r	12,5	O2	+	47	N2 )		--->	9	H2O	+	8	CO2	+	47	N2	+	(r - 1)	12,5	O2
				+	(r - 1) *	47	N2
				+					*
C8H18(g)	+	r / *	12,5	O2	+	r	47	N2	--->	9	H2O	+	8	CO2	(r-1) +1	47	N2	+	(r- 1)	12,5	O2

				+					*
C8H18(g)	+	r	12,5	O2	+	r	47	N2	--->	9	H2O	+	8	CO2	r / *	47	N2	+	(r - 1)	12,5	O2
				+					*
C8H18(g)	+		25	O2	+	94	N2		--->	9	H2O	+	8	CO2	2	47	N2	+	1	12,5	O2

C8H18(g)	+		25	O2	+	94	N2		--->	9	H2O	+	8	CO2	+	94	N2	+	12,5	O2

		Reactants				Products
		NC8H18 =	1	kmolf		NH2O =	9		kmol/kmolf
		NO2 =	25	kmol/kmolf		NCO2 =	8		kmol/kmolf
		NN2 =	94	kmolkmolf		NO2 =	12,5		kmol/kmof
				NN2 =	94		kmol/kmolF
		Na =	119	kmola/kmolf		Np =	123,5		kmolp/kmolf

				5
Products of combustion for octane with					Enthalpy of products at reference temperature
excess air					tref =	25	ºC
Ex =	mair / mair-soich				Tref =	298,15	K
Ex =	2					h	Nx	h
				gas	function		kJ/kmol	kmol/kmolF	kJkmolF
Products					hH2O	Gas_H2OEnthalpy_tK		9.898,7	9	89.088,7
NH2O =	9	kmol/kmolF			hCO2	Gas_CO2Enthalpy_tK		9.368,6	8	74.949,1
NCO2 =	8	kmol/kmolF			hO2	Gas_O2Enthalpy_tK		8659,5	12,5	108.244,2
NO2 =	12,5	kmol/kmolF			hN2	Gas_N2Enthalpy_tK		8669,4	94	814.924,8
NN2 =	94	kmol/kmolF					hP,ref =	1.087.207	kJ/kmolF
Np =	123,5	kmolP/kmolF					Np =	123,5	kmolP/kmolF
				hP,ref =	8803,3	kJ/kmolP

				6
Enthalpy of products					Specific enthalpy of products				Average fuel temperature				Enthalpy of combustion of
				at flame temperature				Enthalpy change as required in				liquid n-octane
				hP =		[kJ/kmolP]		equation (d)				[10], Table 10, page 95, at a
				tf,ave =	(tf + tf,ref)/2			reference temperature
				Specific enthalpy of products				tf =	15,6	ºC		tf,ref =	25	ºC
				at reference temperature				tf,ref =	25	ºC		tf,ref =	77	ºF
Enthalpy of products					From page 5				tf,ave =	20,28	ºC		Tf,ref =	536,67	R
hP =	(1/NP) * ( Mf * ( (hf,tR - hf,tref) - hrp ) + ma * ( ha,ta - ha,tref ) ) + hP,tref					hP,ref =	8.803	[kJ/kmolP]		Constant pressure heat capacity				hRP =	-19.100	Btu/lb
hP =	56.544	[kJ/kmolP]					of octane liquid at average				hRP =	-44.427	kJ/kgf-liq
				Mols of products				temperature.
				From page 12				VBA function with validity range				Enthalpy of air at supply
				Np =	123,5	kmolp/kmolF			20 ºC <= t <= 45 ºC			temperature
				Cpliq_ave =	Gas_OctaneSpecificHeatConstantPressureLiquid_tK(tK)			ha,ta =	Gas_AirEnthalpy_tK
				Molar mass of fuel				tf,ave =	20,3	ºC		ta =	260	ºC
				fuel:	C8H18			T,ave =	293,4	K		Ta =	533,15	kJ/kga
				Mf =	114,23	kgF/kmolF		Cpliq_ave =	2,17	kJ/(kg*K)		ha,ta =	537,3	kJ/kga
				Although name is Gas_Octane, it corresponds to liquid
				Mass of air per mol fuel				Fuel enthalpy change				Enthalpy of air at reference
				From page 12				hf,t - hf,tref =	Cpf,ave * (tf - tf,ref)			temperature
				ma =	3.447	kga/kmolf		Cpliq_ave =	2,17	kJ/(kg*K)		ha,ta =	Gas_AirEnthalpy_tK
				tf =	15,6	ºC		ta,ref =	25	ºC
				tf,ref =	25,0	ºC		Ta,ref =	298,15
				hf,t - hf,tref =	-20,45	kJ/kg		ha,tref =	298,3	kJ/kga

				Gas_OctaneSpecificHeatConstantPressureLiquid_tK(tK)

				7
				Also, (valid only for 200% excess air)
Repeated, using liquid octane enthalpy from [10]					From page 5				Enthalpy of products at
				hP,ref =	8803,3	kJ/kmolP		reference temperature
				From [10] Table 7. Enthalpy of products
hP =	(1/NP) * ( Mf * ( hf,tR - hf,tref - hrp) + ma * ( ha,ta - ha,tref ) ) + hP,tref					with 200% theorical air
[kJ/kmolP]					[kJ/kmolP]					tref =	25	º
Mols of products				Mass of air per mol fuel					tref =	77	ºF
Np =	123,5	kmolp/kmolF		ma =	3446,77669	kga/kmolf					Tref =	536,67	R
Molar mass of fuel					R	Btu/lbmolP
Mf =	114,23	kgF/kmolF		Air enthalpy					536	3767,7	Btu/lbmolP
Fuel				VBA function, based on [10], Table 1					536,67	3772,524	Btu/lbmolP
Fuel supply temperature				ha =	Gas_AirEnthalpy_tK	kJ/kga					537	3774,9	Btu/lbmolP
tf,tºC =	15,6	ºC					1 Btu/lbmolP =	2,326	kJ/kmolP
				Enthalpy of air at supply temperature					hProd_25ºC =	8774,9	kJ/kmolP
Fuel reference temperature				ta =	260	ºC
tf,ref =	25	ºC		Ta =	533,15	K
				ha,ta =	537,3	kJ/kga
Using the reference [10]					Enthalpy of products
Enthalpy of liquid octane				Enthalpy of air at reference temperature					hP =	(1/NP) * ( Mf * ( (hf,tR - hf,tref) - hrp ) + ma * ( ha,ta - ha,tref ) ) + hP,tref
hf =	0.9*T -668	kJ/kF-liq		ta,ref =	25	ºC				hP =	(1/NP) * ( Mf * ( ( (0.9*Tf,TK -668) - (0.9*Tf,Ref -668) ) - Hrp) + ma * ( ha,ta - ha,tref ) ) + hP,tref
Enthalpy of combustion Table 10				Ta,ref =	298,15	K				hP =	(1/NP) * ( Mf * ( 0.9*(Tf,TK -Tf,Ref ) - hrp) + ma * ( ha,ta - ha,tref ) ) + hP,tref
hRP =	-44.427	kJ/kgf-liq		ha,tref =	298,3	kJ/kga				hP =	(1/NP) * ( Mf * ( 0.9*(tf,ºC -tf,Ref-ºC ) - hrp) + ma * ( ha,ta - ha,tref ) ) + hP,tref
				hP =	56.555	kJ/kmolP

				8

Products of combustion for octane with					Enthalpy of products at combustion,					Table of products
excess air					initially assumed					h	Nx	h
Ex =	mair / mair-soich				tP,ass =	1409	ºC					kJ/kmol	kmol/kmolF	kJ/kmolF
Ex =	2				TP,ass =	1682	kJ/kmolP				hH2O	Gas_H2OEnthalpy_tK		66.775	9	600.972
				Calculated enthalpy of products					hCO2	Gas_CO2Enthalpy_tK		81.872	8	654.973
Products					based on energy balance (page 6)					hO2	Gas_O2Enthalpy_tK		55.967	12,5	699.593
NH2O =	9	lbmol/lbmolF			hP,bal =	56.544	kJ/kmolP				hN2	Gas_N2Enthalpy_tK		53.485	94	5.027.624
NCO2 =	8	lbmol/lbmolF					hP,T =	6.983.161	kJ/kmolF
NO2 =	12,5	lbmol/lbmolF			Calculated enthalpy of products					Np =	123,5	kmolP/kmolF
NN2 =	94	lbmol/lbmolF			based on the enthalpy of products					hP,T =	56.544	kJ/kmolP
Np =	123,5	kmolP/kmolF			at the adiabatic combustion temperature
Np =	123,5	lbmolP/lbmolF			(from Table of products)
				hP,comb =	56.544	kJ/kmolP				Resulting adiabatic flame temperature of the combustion products
				tP=	1409	ºC
				Enthalpy difference
				Dh =	hP,bal - hP,comb					Liquid octane fuel burned with			200	% of theorical air
				Dh =	0,0					Complete combustion assumed
				In the combustion equation, N2 represents nitrogen and argon.
				The products temperature is high enough to ensure that the
				Iteration finished					water in the products is a vapor

				Return
				9

Specific enthalpy of octane liquid					Fuel:	Liquid octane supply			Enthalpy of combustion of liquid				Air supply temperature
[10], page 220					tF =	60	ºF		n-octane [10], Table 10, page 95,				ta =	500	ºF
hf =	0.5*TR -287	Btu/lb-liq					tF =	15,6	ºC		at a reference temperature				ta =	260	ºC
TR: [R]					tf,ref =	25	ºC
1	Btu/lb =	2,326	kJ/kg					hRP =	-19.100	Btu/lb
287	Btu/lb =	668	kJ/kg					hRP =	-44.427	kJ/kg

hf =	0.5*TK*1.8 -667.56
hf =	0.9 * TK - 667.56		kJ/kg

The enthalpy of the reactants may be considered to be the sum of the enthalpies
of liquid octane and of air.

[10], page 220 - 221

Combustion

				10
Stoichiometric combustion of octane

Equilibrium equation for the stoichiometric combustion of octane

C8H18(g)
C	8	H	18	+	a	O2	+		3,76	* a	N2	--->	b	H2O	+	c	CO2	+	3,76	* a	N2

The mass balance gives
C:	C =	8				O:	2		*	a	=	b	+	2	*	c		Solution
				2		*	a	=	9	+	2	*	8		a =	12,5	KmolO2/ Kmolf
H:	18	=	b *	2			2		*	a	=	9	+	16				b =	9	KmolH2O/ Kmolf
	b	=	9				2		*	a	=	25					c =	8	KmolCO2/ Kmolf
				a =	=	12,5					3.76 * a =	47	KmolN2/ Kmolf

				N:	3.76 * a		=	3,76	*	a
				3.76 * a		=	3,76	*	12,5
				3.76 * a		=	47

	C8H18(g)	+	12,5	O2	+	47	N2		--->	9	H2O	+	8	CO2	+	47	N2

	C8H18(g)	+	12,5	O2	+	47	N2		--->	9	H2O	+	8	CO2	+	47	N2

				11
Combustion with excess air

Equilibrium equation for the combustion of octane with 200% of theorical air					Exc =	2	-

C8H18(g)

C	8	H	18	+	2	(	12,5		O2	+	47	N2	) --->	9	H2O	+	8	CO2	+	47	N2
C	8	H	18	+			25		O2	+	94	N2	--->	9	H2O	+	8	CO2	+	47	N2

				+	12,5	O2	+	47	N2

C8H18(g)	+	25	O2	+	94	N2	--->		9	H2O	+	8	CO2	+	12,5	O2	+	94	N2

	Reactants					Products
	NC8H18 =	1	Kmolf			NH2O =	9		Kmol/Kmolf
	NO2 =	25	Kmol/Kmolf			NCO2 =	8		Kmol/Kmolf
	NN2 =	94	Kmol/Kmolf			NO2 =	12,5		Kmol/Kmolf
				NN2 =	94		Kmol/Kmolf

				12

For 200% of theorical air, the equation is
C8H18 + (12.5 O2 + 47 N) + (12.5 O2 + 47 N) ---> 9 H2O + 8 CO2 + 47 N2 + (12.5 O2 + 47 N)
C8H18 +25 O2 + 94 N ---> 9 H2O + 8 CO2 + 94 N2 +12.5 O2					Air / Products / Fuel
				9	* (hH2O(g) - hH2O(g),ref)
	Reactants				Products					hf - hfref + qref		DHF =	1	* (hf - hfref) + qref
	NC8H18 =	1	Kmolf		NH2O =	9	Kmol/Kmolf					8	* (hCO2 - hCO2,ref)
	NO2 =	25	Kmol/Kmolf		NCO2 =	8	Kmol/Kmolf					DHp =	123,5	* (hp - hpref)
	NN2 =	94	Kmol/Kmolf		NO2 =	12,5	Kmol/Kmolf			25	* (hO2 - hO2ref)					12,5	* (hO2 - hO2,ref)
				NN2 =	94	Kmol/Kmolf					DHair =	119	* (ha - haref)
	Na =	119	kmola/kmolf		Np =	123,5	kmolp/kmolf			94	* (hN2 - hN2ref					94	* (hN2 - hN2,ref)

	Na =	119	kmola/kmolf
	Ma =	28,96	kga/kmola
	ma =	3446,78	kga/kmolf

Notes
- Valid when reactants and products are at the
same pressure and temperature (Avogadro)
- Water in products is vapor, if the emperature
is high enough to prevent water condensation

## Equations
				1

Primed symbols indicate values at the
reference temperature

				2

				3

## Octane data
				rev.cjc.24.01.2018

Octane properties		[11] and [13]

1.- Saturation pressure as function of temperature					4.- Enthalpy of saturated gas					7.-Specific heat at constant pressure of saturated gas

Psat =	Gas_OctanePsat_tK				hsatg =	Gas_OctaneEnthalpySaturatedGas_tK					CpSatGas =	Gas_OctaneSpecificHeatConstantPressureSaturatedGas_tK
t =	400	K			T =	535	K				T =	515	K
Psat =	105,4	kPa			hsatg =	1081,6	kJ/kg				CpSatGas =	2,96	kJ/(kg*K)

	398.8 K <= T <= 568.8 K					398.8 K <= T <= 568.8 K					398.8 <= tK <= 555

2.- Saturation temperature as function of pressure					5,. Evaporation enthalpy					8.- Constant pressure heat capacity of octane gas

Tsat =	Gas_OctaneTsat_PkPa				hevap =	Gas_OctaneEnthalpyEvaporation_tK(tK)					Cp,gas	Gas_OctaneSpecificHeatConstantPressureGas_tK
P =	386	kPa			T =	515	K				T =	399,15	K
Tsat =	455	K			hevap =	195,4	kJ/kg				Cp,gas	2,095	kJ/(kg*K)

101.3 kPa <= P <= 2486 kPa					398.8 K <= T <= 568.8 K					200 [K] <= T <= 1500 [K]

3.- Enthalpy of saturated fluid					6. Specific heat at constant pressure of saturated liquid					9.- Constant pressure heat capacity of octane liquid

hsatf =	Gas_OctaneEnthalpySaturatedLiquid_tK				CpSatFluid =	Gas_OctaneSpecificHeatConstantPressureSaturatedLiquid_tK					Cp,liq =	Gas_OctaneSpecificHeatConstantPressureLiquid_tK
T =	455	K			T =	515	K				T =	313,15	K
hsatf =	667,6	kJ/kg			CpSatFluid =	3,36	kJ/(kg*K)				Cp,liq =	2,278	kJ/(kg*K)

	398.8 K <= T <= 568.8 K					398.8 <= tK <= 555					293.7 [K] <= T <= 318.15 [K]
				Although name is Gas_Octane, it corresponds to liquid					20.55 [ºC] <= t <= 45 [ºC]
				Although name is Gas_Octane, it corresponds to liquid

				see Gas. Octane properties.xls

Octane properties
'
1.- Saturation pressure of n-octane					Gas_OctanePsat_tK(tK)
2.- Saturation temperature of n-octane					Gas_OctaneTsat_PkPa(PkPa)
3.- Specific enthalpy of saturated Liquid octane					Gas_OctaneEnthalpySaturatedLiquid_tK(tK)
4.- Specific enthalpy of saturated Gas octane					Gas_OctaneEnthalpySaturatedGas_tK(tK)
5.- Enthalpy of evaporation of octane					Gas_OctaneEnthalpyEvaporation_tK(tK)
6.- Specific heat at constant pressure of saturated Liquid					Gas_OctaneSpecificHeatConstantPressureSaturatedLiquid_tK(tK)
7.- Specific heat at constant pressure of saturated Gas					Gas_OctaneSpecificHeatConstantPressureSaturatedGas_tK(tK)
8.- Specific Heat at Constant Pressure of Octane Gas					Gas_OctaneSpecificHeatConstantPressureGas_tK(tK)
9.- Specific Heat at Constant Pressure of Octane Liquid					Gas_OctaneSpecificHeatConstantPressureLiquid_tK(tK)

## Kennan & Kaye.pdf
				1

				2

TP =	3032,5	R
TP =	1684,7	K
tP =	1411,6	ºC

				3

				4

## Octane.xls
				#REF!
				Page 1 of 22
	Combustion analysis with volume composition
	Input data		Application to octane

	Ambient conditions				Data set selection				Calculation procedure
Temperature	t =	60	ºC	60	This selection is applicable only if one wants
Pressure	p =	#REF!	Pa	#REF!	to use the same data used in the reference,				Complete combustion is considered
Relative humidity	f =	0	%	0	to be able to obtain its same results.
Height above sea level	H =	0	m.a.s.l.	0	In this case, the literature data is from				Combustion is initially calculated
				reference [2]				for the stoichiometric case and then
	Fuel	Volume					for the excess air case.
	components	composition			Data set selection:	Gas data		Literature
	Note 1	V%					Results are computed initially using
	CH4	0					dry ambient air and then considering
	C2H6	0			Combustion with excess air				the humid air case.
	C3H8	0			Exccess air
	C4H10	0			Exc% =	0	%	0	Note on temperatures
		0					The analysis is made assuming that
	C8H18 (gas)	100		100					the fuel, the air and the products are
	H2	0			Stack operation temperature				at the same ambient temperature.					Input data list:
	CO	0			top =	340,0	ºC		Later, combustion products at operating					Gas data
	CO2	0					temperature are evaluated.					Literature
	S	0
	SH2	0
	SO2	0					Indexs
	H2O	0					da: dry air
	N2	0		Notes					exc: excess air
	Ar	0		Numbers or text in red are input data from [2], Example 21.6, page 582					st: stoichiometric
	O2	0					wa: wet air
		100,0

				Page 2 of 22
Resume of main results at ambient conditions

Stoichiometric combustion with dry air				Stoichiometric combustion with wet air				Combustion with excess air and dry air				Combustion with excess air and wet air
	Products of stoichiometric combustion				Products of stoichiometric combustion				Products of combustion with excess air				Products of combustion with excess air
(with dry air)	mass%	vol%		(with wet air)	mass%	vol%		(with dry air)	mass%	vol%		(with wet air)	mass%	vol%
	%	%			%	%			%	%			%	%
	(Table 9)	(Table 9)			(Table 15)	(Table 14 )			(Table 25)	(Table 24)			(Table 30 )	(Table 28 )
CO2	#REF!	#REF!		CO2	#REF!	#REF!		CO2	#REF!	12,50		CO2	#REF!	#REF!
H2O	#REF!	#REF!		H2O	#REF!	#REF!		H2O	#REF!	14,06		H2O	#REF!	#REF!
O2	#REF!	#REF!		O2	#REF!	#REF!		O2	#REF!	0,00		O2	#REF!	#REF!
N2	#REF!	#REF!		N2	#REF!	#REF!		N2	#REF!	73,44		N2	#REF!	#REF!
SO2	#REF!	#REF!		SO2	#REF!	#REF!		SO2	#REF!	0,00		SO2	#REF!	#REF!

Mass and volume of stoichiometric products			4	Mass and volume of stoichiometric products				Mass and volume of excess air products				Mass and volume of excess air products
with dry air		(Table 7)		with wet air		(Table 15)		with dry air		(Tables 24, 25)		with wet air		(Table 30)
mprod/F_st_da =	#REF!	kgprod / kgF	#REF!	mprod/F_st_wa =	#REF!	kgprod / kgF		mprod/F_exc_da =	#REF!	kgprod / kgF		mprod/F_exc_wa=	#REF!	kgprod / kgF
Vprod/F_st_da =	#REF!	m³prod / kgF		Vprod/F_st_wa =	#REF!	m³prod / kgF		Vprod/mF_exc_da =	#REF!	m³prod / kgF		Vprod/F_exc_wa=	#REF!	m³prod / kgF

Air-fuel mass and volume ratios for stoichiometric			5	Air-fuel mass and volume ratios for stoichiometric				Air-fuel mass and volume ratios for excess air				Air-fuel mass and volume ratios for excess air
combustion, dry air		(Table 5)		combustion, wet air		(Tables 27, 28)		combustion, dry air		(Table 21 )		combustion, wet air		(Tables 29, 30)
mda/F_st =	#REF!	kgda / KgF	15,10	mwa/F_st =	#REF!	kgwa / kgF		mda/F_exc =	#REF!	kgprod / kgF		mwa/F_exc=	#REF!	kgair / kgF
Vda/F_st =	#REF!	m³da / m³F		Vwa/F_st =	#REF!	m³wa / m³F		Vda/F_exc =	#REF!	m³Air / m³F		Vwa/F_exct =	#REF!	m³wa / m³F

Volume ratio of products stoichiometric			3	Volume ratio of products stoichiometric				Volume ratio of productsl for combustion				Volume ratio of productsl for combustion
combustion, dry air		(Table 7)		combustion, wet air		(Table 14)		with excess dry air		(Table 24)		with excess wet air		(Table 28 )
Vprod_da/F_st =	#REF!	m³prod / m³F	#REF!	Vprod_wa/F_st =	#REF!	m³prod / m³F		Vprod_exc_da =	64,00	m³prod_da /m³F		Vprod_exc__wa =	#REF!	m³prod_wa /m³F

				Go to Resume of Main Results
				Page 3 of 22
Resume of additional results

	Fuel properties
	(Table 1)
	Fuel molecular mass				Dew point temperature of stoich. products
	MMF =	#REF!	kgF / kmolF		Dry air: tDP =	#NAME?	ºC				Volume of stoichiometirc products at operation
	Fuel gas constant				Wet air: tDP =	#NAME?	ºC				temperature
	RF =	#REF!	J/(kg*K)					Vprod_st_top =	#REF!	m³prod/ m³F
	Fuel density at ambient conditions
	rF =	#REF!	kg/m³		Dew point temperature of combustion
	Fuel specific heat at constant pressure				products with excess air
	CPF =	#REF!	J/(kg*K)		Dry air: tDP =	#NAME?	ºC
	Fuel lower heating value				Wet air: tDP =	#NAME?	ºC
	LHVF =	#REF!	MJ/kgF

	Molecular mass of stoichiometric products			6
	with dry air
	MMprod-da =	#REF!	kgprod / kmolprod	#REF!

				7
	Ratio air volume / kmol fuel
	V =	#REF!	m³air/kmolF	1710

				8
	Ratio air volume / mass fuel
	V =	#REF!	m³air/kgF	14,9

				Go to Resume of Main Results
				Page 4 of 22
Table 1. Fuel properties					t =	60	ºC	T =	333,15	K
				p =	#REF!	Pa	Const =	p / ( Rg * T) =	#REF!

Component i	Volume	Molecular	Volume	Mass of comp.per	Mass	Mass	Specific	Lower heating	Density	Density		Specific		Lower heating
	composition	mass	fraction	kmol of fuel	fraction	composition	Heat	value		fraction		heat fraction		value fraction
	V%_i	MMi	Vfrac_i	mi_mol-F	mfrac	m%_i	Cpi	LHVi	ri	rfract		CPfrac|i		LHVf
	100 * Kmoli /kmolF		V%_i / 100	Vfrac_i *MMi	mi_mol-F / MMF	100 * Kgi /kgF			Const * MM	ri * Vfrac_i		mfrac*Cp		= Mfrac*LHV
	%	kgi /kmoli	kmoli /kmolF	kgi /kmolF	kgi /kgF	%	J/(kgi* K)	MJ/kg	kgi/mi3	kgi/m3F		J/(kgF* K) |i		MJ/kgF
CH4	0,0	#REF!	0,00000	#REF!	#REF!	#REF!	#REF!	#REF!	#REF!	#REF!		#REF!		#REF!			Faires
C2H6	0,0	#REF!	0,00000	#REF!	#REF!	#REF!	#REF!	#REF!	#REF!	#REF!		#REF!		#REF!				kcal/kg	kJ/kg	MJ/kg
C3H8	0,0	#REF!	0,00000	#REF!	#REF!	#REF!	#REF!	#REF!	#REF!	#REF!		#REF!		#REF!			HHV =	11526	48.027	48,03
C4H10	0,0	#REF!	0,00000	#REF!	#REF!	#REF!	#REF!	#REF!	#REF!	#REF!		#REF!		#REF!			LHV =	10695	44.564	44,56
	0,0
C8H18 (gas)	100,0	#REF!	1,00000	#REF!	#REF!	#REF!	#REF!	#REF!	#REF!	#REF!		#REF!		#REF!
H2	0,0	#REF!	0,00000	#REF!	#REF!	#REF!	#REF!	#REF!	#REF!	#REF!		#REF!		#REF!
CO	0,0	#REF!	0,00000	#REF!	#REF!	#REF!	#REF!	#REF!	#REF!	#REF!		#REF!		#REF!
CO2	0,0	#REF!	0,00000	#REF!	#REF!	#REF!	#REF!	0,0	#REF!	#REF!		#REF!		#REF!
S	0,0	#REF!	0,00000	#REF!	#REF!	#REF!	#REF!	#REF!	#REF!	#REF!		#REF!		#REF!
SH2	0,0	#REF!	0,00000	#REF!	#REF!	#REF!	#REF!	#REF!	#REF!	#REF!		#REF!		#REF!
SO2	0,0	#REF!	0,00000	#REF!	#REF!	#REF!	#REF!	0,0	#REF!	#REF!		#REF!		#REF!
H2O	0,0	#REF!	0,00000	#REF!	#REF!	#REF!	#REF!	0,0	#REF!	#REF!		#REF!		#REF!
N2	0,0	#REF!	0,00000	#REF!	#REF!	#REF!	#REF!	0,0	#REF!	#REF!		#REF!		#REF!
Ar	0,0	#REF!	0,00000	#REF!	#REF!	#REF!	#REF!	0,0	#REF!	#REF!		#REF!		#REF!
O2	0,0	#REF!	0,00000	#REF!	#REF!	#REF!	#REF!	0,0	#REF!	#REF!		#REF!		#REF!
	100,0		1,00	#REF!	#REF!	#REF!				#REF!		#REF!		#REF!
			MMF =	#REF!					rF =	#REF!	CPF =	#REF!	LHVF =	#REF!
				kgF / kmolF					kgF/mF³		J/(kg*K)		MJ/kgF

				Go to Resume of Main Results
Table 2. Oxigen required for stoichiometric combustion					Page 5 of 22

		Combustion til CO2		Combustion til H2O		Combustion til SO2				Table 3. Resume of mols of oxigen for stoichiometric combustion
		Number of kmols of	Number of kmols of	Number of mols of	Number of mols of	Number of mols of	Number of mols of			Number of kmols and kilograms of oxigen required for complete
		oxygen required for	oxygen required for	oxygen required for	oxygen required for	oxygen required for	oxygen required for			stoichiometric combustion, for one kmol fuel
		combustion til	combustion til	combustion til water	combustion til water	combustion til SO2	combustion til SO2				kmolO2 /kmolF
Component i	Volume	carbon dioxide for	carbon dioxide for	for componente i	for one mol of fuel	for componente i	for one mol of fuel			CO2	8,000
	fraction	componente i	one mol of fuel					H2O	4,5000
	Vfrac_i	NO2_CO2|i	NO2_CO2|F	NO2_H2O|i	NO2_H2O|F	NO2_SO2|i	NO2_SO2|F			SO2	0,000
	kmoli /kmolF	kmolO2 /kmoli	KmolO2 /kmolF	kmolO2 /kmoli	kmolO2 /kmolF	kmolO2 /kmoli	kmolO2 /kmolF			NO2 =	12,500	kmolO2 / kmolF

CH4	0,000	1,0	0,0000	1,000	0,0000	0,000	0,000			Oxigen requirements
C2H6	0,000	2,0	0,0000	1,500	0,0000	0,000	0,000			mO2 =	NO2 * MMO2 / MMF
C3H8	0,000	3,0	0,0000	2,000	0,0000	0,000	0,000			NO2 =	12,500	kmolO2 / kmolF
C4H10	0,000	4,0	0,0000	2,500	0,0000	0,000	0,000			MMO2 =	#REF!	kgO2 / kmolO2
				MMF =	#REF!	kgF / kmolF
C8H18 (gas)	1,000	8,0	8,0000	4,500	4,5000	0,000	0,000			mO2 =	#REF!	kgO2 / kgF
H2	0,000	0,0	0,0000	0,500	0,0000	0,000	0,000
CO	0,000	0,5	0,0000	0,000	0,0000	0,000	0,000			Table 4. Dry air density at ambient conditions
CO2	0,000	0,0	0,0000	0,000	0,0000	0,000	0,000			p =	#REF!	Pa
S	0,000	0,0	0,0000	0,000	0,0000	1,000	0,000			t =	60	ºC
SH2	0,000	0,0	0,0000	0,500	0,0000	1,000	0,000			T =	333	K
SO2	0,000	0,0	0,0000	0,000	0,0000	0,000	0,000
H2O	0,000	0,0	0,0000	0,000	0,0000	0,000	0,000			rda =	P / (R*T)
N2	0,000	0,0	0,0000	0,000	0,0000	0,000	0,000			P =	#REF!	Pa
Ar	0,000	0,0	0,0000	0,000	0,0000	0,000	0,000			Rda =	#REF!	[J/(kg*kmol)
O2	0	-1,0	0,0000	0,000	0,0000	0,000	0,000			T =	333,15	K
	1,000		8,000		4,5000		0,0000			rda =	#REF!	kgda/m³da
			kmolO2 /kmolF		kmolO2 /kmolF		kmolO2 /kmolF

				Go to Resume of Main Results
				Page 6 of 22
Table 5. Air fuel mass ratio for a
stoichiometric combustion (dry air)				Table 3 (repeated)				Table 6. Stoichiometric products (dry air)

Nitrogen asociated wit the oxygen				Number of kmols of oxigen required for stoch.				kmols of products per kmol fuel for a				Stoichiometric air vol./fuel mass ratio (da)
NN2 =	NO2 * VN2/O2			complete combustion for one kmol fuel				stoichiometric combustion (dry air)				Vda/kgF_st =	mda/F_st / rair
NO2 =	12,500	kmolO2 / kmolF		CO2 =	8,000			Combustion	Oxygen required	kmol products		mda/F_st =	#REF!	kgda / kgF	8
Ratio nitrogen/oxigen in dry air (Gas data)				H2O =	4,500			to	for complete	of combustion		rda =	#REF!	kgda/m³da
VN2/O2 =	#REF!	m³N2 / m³O2		O2 =	0,0			product i	combustion	(with dry air)		Vda/kgF_st =	#REF!	m³da / kgF	14,9
NN2 =	#REF!	kmolN2 / kmolF		SO2 =	0,00				kmolO2/kmolF	kmolprod-i/kmolF
VN2_out =	#REF!	m³N2 / m³F		NO2 =	12,500	kmolO2 / kmolF		CO2	8,000	8,000
				H2O	4,500	9,000
Kilomols dry air per kilomol fuel				Nitrogen volume in fuel				O2	0,000	0,00
Nda =	NO2 + NN2			VN2/F_% =	0	Vol%		N2	0	#REF!		Vda/kmolF_st =	Vda/kgF_st * MMF		7
NO2 =	12,500	kmolO2 / kmolF		VN2/F =	0	m³N2/m³F		SO2	0,000	0,00		Vda/kgF_st =	#REF!	m³da / kgF
NN2 =	#REF!	kmolN2 / kmolF					Nprod_st_da =	#REF!	kmolprod / kmolF		MMF =	#REF!	kgF / kmolF
Nda =	#REF!	kmolair / kmolF					Vda/kmolF_st =	#REF!	m³da / kmolF	1710
				Dry air fuel volume ratio in stoichiometric comb.				Nitrogen volume in products
Stoichiometric dry air/fuel ratio				Vda/F_st =	mda/F_st / rda * rF			VN2_fuel =	0	m³N2/m³F
mda/F_st =	Nda * MMda / MMF			mda/F_st =	#REF!	kgda/ kgF		VN2_outside =	#REF!	m³N2/m³F
Nda =	#REF!	kmolda / kmolF		from Table 4				VN2 =	#REF!	m³N2/m³F
MMF =	#REF!	kgF / kmolF	5	rda =	#REF!	kgda / m³da
MMda =	#REF!	kgda / kmolda		from Table 1				Nitrogen mass in products
mda/F_st =	#REF!	kgda / kgF	15,1	rF =	#REF!	kgF / m³F		mN2 =	NN2 * MMN2 /MMF
				Vda/F_st =	#REF!	m³da / m³F		NN2 =	#REF!	kmolN2 / kmolF
Stoichiometric fuel/air mass ratio					MMN2 =	#REF!	kgN2 / kmolN2
mF/da_stoich =	1 /mda/F					MMF =	#REF!	kgF / kmolF
mda/F_stoich =	#REF!	kgda / kgF		Vda/F_st =	#REF!	m³air / m³F		mN2 =	#REF!	kgN2 / kgF
mF/da_stoich =	#REF!	kgF / kgda

				Go to Resume of Main Results
				Page 7 of 22
Table 7. Mass composition of stoichiometric combustion products (dry air)					Table 8. Volume composition of stoichiometric combustion products (dry air)
at ambient conditions					at ambient conditions
Ratio mass of dry products		Molecular	Mass of prod. i	Mass of prod. i	Mass fraction	Mass compos.				Mass fraction			Mass compos.	Volume
to mass of fuel		mass	per kmol fuel	per mass fuel	of comb. prod.	of products				of combustion			of products	compos. prod.
	From Table 6		mi-molF	mi-F	mfract_i	mprod_i				products mf	Vprod_i		mprod_i	V%
	kmolprod-i-F	MMi	kmolprod-i-F * MMi	mi-molF / MMF	kgprod-i / kgF	kgi / kgprod			ri	mfract_i	mfract_i / ri		kgi / kgprod	m³i / m³prod
	kmolprod-i/kmolF	kgi / kmoli	kgi / kmolF	kgi / kgF	kgi / kgProd	%			kgi /m³i	kgi / kgProd	m³i / kgprod		%
CO2	8,000	#REF!	#REF!	#REF!	#REF!	#REF!		CO2	#REF!	#REF!	#REF!		#REF!	#REF!
H2O	9,000	#REF!	#REF!	#REF!	#REF!	#REF!		H2O	#REF!	#REF!	#REF!		#REF!	#REF!
O2	0,000	#REF!	#REF!	#REF!	#REF!	#REF!		O2	#REF!	#REF!	#REF!		#REF!	#REF!
N2	#REF!	#REF!	#REF!	#REF!	#REF!	#REF!		N2	#REF!	#REF!	#REF!		#REF!	#REF!
SO2	0,000	#REF!	#REF!	#REF!	#REF!	#REF!		SO2	#REF!	#REF!	#REF!		#REF!	#REF!
Nprod-F	#REF!			#REF!	#REF!	#REF!				vprod =	#REF!	m³prod / kgprod		#REF!
		mprod-molF	#REF!	kgprod / kgF					rprod =	#REF!	kgprod / m³prod
Kmol products with dry air					Density of stoichiometric products
Nprod-F =	#REF!	kmolprod / kmolF		MMF =	#REF!	kgF / kmolF		rprod_st_da =	#REF!	kgprod / m³prod		Volume of products of stoichiometric
				combustion with dry air at		[2], Expl 21.7
Mass of products of stoichiometric combustion with dry air				Volume of products of stoichiometric combustion with dry air				Table 9. Resume of stoichiometric				t1 =	60	ºC
mprod-molF =	#REF!	kgprod / kmolF		Vprod/kgF_st =	mprod-F_st / rprod			products composition (da)				T1 =	333	K
				mprod-F =	#REF!	kgprod / kgF			Mass compos.	Vol. compos.		P1 =	#REF!	Pa
Mass of products of stoichiometric combustion with dry air				rprod =	#REF!	kgprod / m³prod			of products	of products		Vprod/kgF_st =	#REF!	m³prod / kgF
mprod-F_st =	#REF!	kgprod / kgF		Vprod/kgF_st =	#REF!	m³prod / kgF			m %	V %		Expl. 21.7 requires volume at
				CO2	#REF!	#REF!		t2 =	116	ºC
Molecular mass of stoichiometric products with dry air	/			Volume ratio products-fuel (st. and da)				H2O	#REF!	#REF!		T2 =	389	K
MMprod-da =	mprod-molF	Nprod-F		Vprod/F_st =	Vprod/kgF_st * rF_amb			O2	#REF!	#REF!		P2 =	0,984	kp/cm²
	kgprod / kmolF / /	kmolF / kmolprod	6	Vprod/kgF_st =	#REF!	m³prod / kgF		N2	#REF!	#REF!		P2 =	#REF!	Pa
MMprod-da =	#REF!	#REF!		rF_amb =	#REF!	kgF / m³F		SO2	#REF!	#REF!		V2 =	V1 * (P1/P2) * (T2/T1)
MMprod-da =	#REF!	kgprod / kmolprod	#REF!	Vprod/F_st_da =	#REF!	m³prod / m³F			#REF!	#REF!		V2 =	#REF!	m³prod / kgF

				Page 8 of 22

Table 10					Table 11.				This function uses a standard dry air composition
Volume composition and Molecular mass of wet air					Wet air density at ambient conditions				taken from [5]

Ambient conditions					p =	#REF!	Pa		As result, the function gives the wet air volume
Temperature	t =	60	ºC			t =	60	ºC		composition, and the wet air molecular mass
Pressure	p =	#REF!	Pa			T =	333	K
Relative humidity	f =	0	%					Nomenclature
Height above sea level	H =	0	m.a.s.l.			Rwa =	Rg / MMwa			tdb: dry bulb temperature
				Rg =	8314	J/(kmol*K)		f: relative humidity
				MMwa =	28,965	kgwa/kmolwa		H: height above sea level
Using the Function					Rwa =	287,04	[J/(kg*kmol)
WetAirVolComposition_tdb_f_H					Index wa: wet air
				rwa =	P / (Rwa*T)			Index m.a.s.l. : meters above sea level
	tdb =	60	ºC			P =	#REF!	Pa
	f =	0	%			Rwa =	287,0	[J/(kg*kmol)
	H =	0	m.a.s.l.			T =	333,15	K
				rwa =	#REF!	kgwa/m³wa
	Wet air composition					For the function, see
		Vi_wa_%					Combustion. Wet air composition and molecular mass.xls
		%vol					www.piping-tools.net
	N2	#NAME?
	O2	#NAME?
	CO2	#NAME?
	Ar	#NAME?
	H2O	#NAME?
		#NAME?
	MMwa =	#NAME?	kgwa/kmolwa

				Page 9 of 22
Table 12
Nitrogen and Inert gases

Usually the inert gases are grouped and treated as they were nitrogen
Defining the inert gases as
Inert =	N2 + CO2 + Ar + H2O
For the above given humid air					Volume ratio Innert gases to oxygen					Equivalent molecular mass of inert gases
				of a given wet air					MMinert =	#REF!	kginert/kmolinert
	kmoli/kmolwa	kmoli/kmolinert	kgli/kmoli	kgli/kmolinert		Vinert/O2 =	3,7603	m³inert/m³O2
N2	0,7803	0,98776	#REF!	#REF!					Relation between the molecular massses of
O2	0,0000	0,00000	#REF!	#REF!		Volume ratio Innert gases to oxygen					nitrogen and the inert gases
CO2	0,000365	0,00046	#REF!	#REF!		of a dry air (from sheet N2-O2 ratio)					MMN2 =	#REF!	kgN21/kmolN2
Ar	0,009303	0,01178	#REF!	#REF!		VN2/O2 =	#REF!	m³N2/m³O2			MMinert =	#REF!	kginert/kmolinert
H2O	0,000000	0,000000	#REF!	#REF!
	0,790	1,000		#REF!			Vinert/O2 - VN2/O2 =	#REF!				MMinert - MMN2 =	#REF!
Inert =	0,790	kmolinert/kmolwa		MMinert			(Vinert/O2 - VN2/O2)/VN2/O2 =	#REF!	-			(MMinert - MMN2)/MMN2 =	#REF!
				(Vinert/O2 - VN2/O2)/VN2/O2 =	#REF!	%			(MMinert - MMN2)/MMN2 =	#REF!	%
O2	0,210	kmolO2/kmolwa
				Thus, the error in the ratio involved when using dry air					Thus, the error involved when using the molecular
Volume ratio Innert gases to oxygen					instead of wet air is a defect of		#REF!	%		instead of the equivalent molecular mass of the
of a given wet air					inert gases is an mass of nitrogen
Vinert/O2 =	3,7603	m³inert/m³O2					excess of a	#REF!	%

This value is used as
VN2/O2 =	3,7603	m³inert/m³O2

				Go to Resume of Main Results
				Page 10 of 22
Table 13. Wet air					Stoichiometric combustion with wet air				Table 14. Volume composition of products in a stoichiometric combustion with wet air
				at ambient conditions
For ambient air with a humidity content, as usually					Mass of water in stoichiometric combustion					Due to combustion	Due to water in air	Total	Volume content
the case is, the air moisture is added to the combustion					wet air					From Table 7		products	Vfrac	V %
formed moisture appearing in the products.					mw_in wa_st =	mda/F_st * x				kmoli /kmolF	kmoli /kmolF	kmoli /kmolF	m³ / m³	%
				(from Table 5)				CO2	8,000		8,000	#REF!	#REF!
				mda/F_st =	#REF!	kgda / KgF		H2O	9,000	#REF!	#REF!	#REF!	#REF!
				x =	0,0000	kgw / kgda		O2	0,000		0,00	#REF!	#REF!
Humid air					mw_in wa_st =	#REF!	kgw / KgF		N2	#REF!		#REF!	#REF!	#REF!
temperature	t =	60	ºC					SO2	0,000		0,00	#REF!	#REF!
pressure	p =	#REF!	Pa		Wet air-fuel mass ratio for a stoichiometric				Nprod_da/F =	#REF!	kmolprod_da/kmolF	#REF!	#REF!	#REF!
relative humidity	f =	0	%		combustion
Height above s.l.	H =	0	m.a.s..l.		mwa/F_st =	mda/F_st + mw_in air (wa)					Nprod_wa/F =	#REF!	kmolprod_wa/kmolF
Absolute humidity in ambient air					mda/F_st =	#REF!	kgda / KgF
x =	Sicro_Absolute_Humidity_tdb_f_H				mw_in wa_st =	#REF!	kgw / KgF		Water from combustion
	x =	0,0000	kgw / kgda		mwa/F_st =	#REF!	kgwa / KgF		Nw_comb =	9,00	kmolw/kmolF

				Water in stoichiometric products due to wet air				Water from wet air
Kilomol water per kmol dry air					Nw-prod_wa =	Nw_da * MMF * mda/F_st / MMda			Nw_wa =	#REF!	kmolw/kmolF
	Nw-da =	x * MMda / MMw			Nw_da =	#REF!	kmolw / kmolda
	W =	0,000	kgw / kgda		MMF =	#REF!	kgF / kmolF		Total water content in products
	MMda =	#REF!	kgda / kmolda		mda/F_st =	#REF!	kgda / kgF		Nw_tot =	Nw_comb + Nw_wa	kmolw/kmolF
	MMw =	#REF!	kgw / kmolw		MMda =	#REF!	kgda / kmolda		Nw_comb =	9,000	kmolw/kmolF
	Nw_da =	#REF!	kmolw / kmolda		Nw_wa =	#REF!	kmolw/kmolF		Nw_wa =	#REF!	kmolw/kmolF
				Nw_tot =	#REF!	kmolw/kmolF

				Page 11 of 22

Table 15. Mass composition of stoichiometric combustion products (wet air)					MMF =	#REF!	kgF / kmolF		Table 16. Stoichiometric wet air-fuel ratio
at ambient conditions					at ambient and operating conditions
Ratio of kilograms of				Molecular	Mass of prod. i	Mass of prod. i	Mass fraction	Mass composit.
products per kmol of fuel				mass	per kmol fuel	per mass fuel	of combustion prod.	of products (wa)		At ambient temperature
	From Table 14		Total		mi-molF	mi-F	mfract_i	mprod_i		Volume ratio stoichiometric products-fuel, with wa
	kmoli-F		products	MMi	kmoli-F * MMi	mi-molF / MMF	mi_F / mprod-F	kgi / kgprod		at ambient temperature
	kmoli /kmolF		kmoli /kmolF	kgi / kmoli	kgi / kmolF	kgi / kgF	kgi / kgProd	%		Vprod/F_st_da =	mprod/F_st_da / rprod_st_da
CO2	8,000		8,00	#REF!	#REF!	#REF!	#REF!	#REF!		mprod/F_st_da =	#REF!	kgprod_st_wa / kgF
H2O	9,000	#REF!	#REF!	#REF!	#REF!	#REF!	#REF!	#REF!		rprod_st_da =	#REF!	kgprod / m³prod
O2	0,000		0,00	#REF!	#REF!	#REF!	#REF!	#REF!		Vprod/F_st_da =	#REF!	m³da / m³F
N2	#REF!		#REF!	#REF!	#REF!	#REF!	#REF!	#REF!
SO2	0,000		0,00	#REF!	#REF!	#REF!	#REF!	#REF!		At operating temperature
Nprod-F	#REF!		#REF!	kmolprod / kmolF	#REF!	#REF!	#REF!	#REF!		Volume ratio stoichiometric products-fuel, with wa
				at operating temperature
Volume stoichiometric products with wet air				mprod-molF =	#REF!	kgprod / kmolF				Vprod/F_st_da_op =	Vprod/F_st_da * TCF
Vprod/kgF_st_wa =	Vprod/F / rF					Vprod/F_st_da =	#REF!	kgprod_st_wa / kgF
Vprod/F =	#REF!	m³prod/m³F			mprod_st_wa-F =	#REF!	kgprod_st_wa / kgF			TCF =	1,8405	kgprod/mprod
rF =	#REF!	kgF/mF³					Vprod/F_st_da_op =	#REF!	m³wa / m³F
Vprod/kgF_st_wa =	#REF!	m³prod/kg³F		Temperature correction factor TCF
				Ambient temperature
Density of stoichiometric products				tamb =	60	ºC
rprod_st_da =	#REF!	kgprod/m³prod		Tamb =	333	K
				Operating temperature
Density of products with excess wet air				top =	340	ºC
rprod_exc_wa =	#REF!	kgprod/m³prod		Top =	613	K
				TCF =	Top / Tamb
				TCF =	1,840

				Go to Resume of Main Results
				Page 12 of 22
Table 17. Dew point temperature of stoichiometric products (dry air)					Table 18. Dew point temperature of stoichiometric products (wet air)

			From Table 9					From Table 11
Partial pressure			Stoichiometric products (da)					Partial pressure			Stoichiometric products (wa)
				V%					V%
				100 * (m³i / m³prod)					100 * (m³i / m³prod)
			CO2	#REF!					CO2	#REF!
			H2O	#REF!					H2O	#REF!
			O2	#REF!					O2	#REF!
			N2	#REF!					N2	#REF!
			SO2	#REF!					SO2	#REF!
			Tot =	#REF!					Tot =	#REF!

Total pressure			Water vapor partial pressure pv					Total pressure			Water vapor partial pressure pv
p =	#REF!	Pa	pv =	(Nv / Nprod) * Pprod				p =	#REF!	Pa	pv =	(Nv / Nprod) * Pprod
p =	#REF!	kPa	Nv =	#REF!	kmol			p =	#REF!	kPa	Nv =	#REF!	kmol
			Nprod =	#REF!	kmol					Nprod =	#REF!	kmol
			pprod =	#REF!	kPa					pprod =	#REF!	kPa
			pv =	#REF!	kPa					pv =	#REF!	kPa
			Saturation temperature at					Saturation temperature at
			pv =	#REF!	bar					pv =	#REF!	bar
			pv =	#REF!	kPa					pv =	#REF!	kPa
			tsat =	tsat_p					tsat =	tsat_p
			tsat =	#NAME?	ºC					tsat =	#NAME?	ºC
			Dew point temperature					Dew point temperature
			tDP =	tsat					tDP =	tsat
			tDP =	#NAME?	ºC					tDP =	#NAME?	ºC

				Go to Resume of Main Results
				Page 13 of 22

Table 19.					Table 20.
Volume percentage of CO2 in a and in dry basis, for stoichiometric combustion with dry air					Volume percentage of CO2 in a and in dry basis, for stoichiometric combustion with wet air

Wet basis			Dry basis					Wet basis			Dry basis
From Table 9, volumetric comp.			From Table 9, volumetric composition of					From Table 11, volumetric comp.			From Table11, volumetric composition of
of stoichiometric products with			stoichiometric products with dry air					of stoichiometric products with			stoichiometric products with wet air
dry air					wet air

	V in wet basis			V in wet basis	V in dry basis	V in dry basis			V in wet basis			V in wet basis	V in dry basis	V in dry basis
	m³i / 100 m³prod			m³i / 100 m³prod	m³i / 100 m³prod	%			m³i / 100 m³prod			m³i / 100 m³prod	m³i / 100 m³prod	%
CO2	#REF!		CO2	#REF!	#REF!	#REF!		CO2	#REF!		CO2	#REF!	#REF!	#REF!
H2O	#REF!		H2O	#REF!	0,0	#REF!		H2O	#REF!		H2O	#REF!	0,0	#REF!
O2	#REF!		O2	#REF!	#REF!	#REF!		O2	#REF!		O2	#REF!	#REF!	#REF!
N2	#REF!		N2	#REF!	#REF!	#REF!		N2	#REF!		N2	#REF!	#REF!	#REF!
SO2	#REF!		SO2	#REF!	#REF!	#REF!		SO2	#REF!		SO2	#REF!	#REF!	#REF!
	#REF!			#REF!	#REF!	#REF!			#REF!			#REF!	#REF!	#REF!

Percentage of carbon dioxide			Percentage of carbon dioxide in dry products					Percentage of carbon dioxide			Percentage of carbon dioxide in dry products
in wet products					in wet products
CO2% =	#REF!	%	CO2% =	#REF!	%			CO2% =	#REF!	%	CO2% =	#REF!	%

				Go to Resume of Main Results
				Page 14 of 22
Table 21. Combustion with excess air (da)				Table 3 repeated				Table 22 Unburned oxygen				Table 23. Products with excess air (da)
				Number of mols of oxigen required for				Number of kmols of unburned oxygen in
Exccess air				stoichiometric, complete combustion,				the products (da)				Mols of products per kmol fuel
Exc% =	0	%		for one kmol fuel	NO2 /kmolF			NO2_prod =	NO2 *(EAF-1)
Percentage of theoric air				CO2	8,000			NO2 =	12,500	kmolO2 / kmolF		CO2
PTA =	100	%		H2O	4,500			Exc =	1,0			The complete combustion of the carbon
Excess air factor				SO2	0,000			NO2_prod =	0,000	kmolO2 / kmolF		produces	8,000	kmolCO2/kmolF
EAF =	PTA / 100			NO2	12,500			Total oxigen in air with excess
EAF =	1,0	-			kmolO2 / kmolF			The complete combustion of the fuel with				H2O
				excess air requires				The complete combustion of the hydrogen
Air fuel mass ratio with excess air (da)				From Table 6				NO2_exc=	NO2 * Exc			produces	9,000	kmolH2O/kmolF
mda/F_exc =	mAir/F_stoich * EAF	kgAir / kgF		kmols products per kmol fuel for a				NO2 =	12,500	kmolO2 / kmolF
mda/F_stoich =	#REF!	kgAir / kgF		stoichiometric combustion (dry air)				Exc =	1,00			O2
EAF =	1			Combustion	Nprod-i_F			NO2_exc =	12,500	kmolO2 / kmolF		Unburned oxygen
mda/F_exc =	#REF!	kgda / kgF		to	kmolprod-i/kmolF			Total nitrogen in air with excess				NO2_prod =	0,000	kmolO2 / kmolF
with Exc% =	0	%		CO2	8,000			The nitrogen asociated with this oxigen is
				H2O	9,000			Nexc =	VN2/O2 * NO2_exc			N2
Air fuel volume ratio with excess air				O2	0,000			Nitrogen oxygen ratio , wet air		(From Table 12)		Nitrogen in products with excess air
Vdr/F_w.exc =	mAir/F_w.exc * MMF / MMda			NN2	#REF!			VN2/O2 =	3,7603	kmolN2/kmolO2		Nexc =	47,004	kmolN2 / kmolF
mda/F_exc =	#REF!	kgAir / kgF		SO2	0,000			NO2_exc =	12,50	kmolO2 / kmolF
MMF =	#REF!	kgF / kmolF		Nprod_F =	#REF!	kmolprod/kmolF		Nexc =	47,004	kmolN2 / kmolF		SO2
MMda =	#REF!	kgda / kmolda					The complete combustion of the sulfur
Vda/F_w.exc =	#REF!	kmolda / kmolF		Nitrogen volume in fuel				Nexc-tot = =	Nexc + VN2/F			produces	0,000	kmolSO2/kmolF
Vda/F_w.exc =	#REF!	m³da / m³F		VN2/F_% =	0	Vol%		Nexc =	47,004	kmolN2 / kmolF
				VN2/F =	0	m³N2/m³F		VN2/F =	0	m³N2/m³F
				Nexc-tot = =	47,004	kmolN2 / kmolF

				Go to Resume of Main Results
				Page 15 of 22
Table 24. Volumetric composition of products of combustion					Table 25. Mass composition of products of combustion with excess air (da)
with excess air (da)
Ratio of mols of products		kmol	Volumetric		Ratio of kg of products		Molecular	Mass of prod. i	Mass of prod. i	Mass of prod. i	Mass	Mass
per mol of fuel		fraction	percentage		per kg of fuel, for	%	mass	per kmol fuel	per mass fuel	per mass fuel	fraction	percentage
(with excess air)		of products	of products		Exc% =	0		mi-molF	mi-mol-F	mi-F	of products	of products
			with exc. & da			rmol_i_F	MMi	rmol_i-F * MMi	mi-molF * rProd-F	mi-mol-F / MMF	mfract_i-F	m%
	rmol_i-F	Vf	Vf			kmoli /kmolProd	kgi / kmoli	kgi / kmolProd	kgi / kmolF	kgi / kgF	kgi / kgProd	%
	kmoli /kmolF	kmoli /kmolProd	%
CO2	8,000	0,125	12,50		CO2	0,1250	#REF!	#REF!	#REF!	#REF!	#REF!	#REF!
H2O	9,000	0,141	14,1		H2O	0,1406	#REF!	#REF!	#REF!	#REF!	#REF!	#REF!
O2	0	0,000	0,00		O2	0,0000	#REF!	#REF!	#REF!	#REF!	#REF!	#REF!
N2	47,004	0,734	73,44		N2	0,7344	#REF!	#REF!	#REF!	#REF!	#REF!	#REF!
SO2	0,000	0,000	0,0		SO2	0,0000	#REF!	#REF!	#REF!	#REF!	#REF!	#REF!
	64,00	1,0	100,0		molprod / molF =	1,00		#REF!	#REF!	#REF!	#REF!	#REF!
kmolprod_F =	64,00	kmolprod /kmolF				molprod / molF		kgprod / kmolProd	kgprod / kmolF
				mprod_exc =	#REF!	kgprod / kgF

Volume ratio of products for combustion					Table 26. Resume of composition of products
with excess air (dry air)					with excess air (da)				Mass ratio of productsl for combustion
Vprod_exc_da =	64,00	m³prod_da /m³F					with excess air (dry air)
				Mass compos.	Vol. compos.		mprod_exc_da =	#REF!	kgprod / kgF
Fuel density at ambient conditions					of products	of products
rF =	#REF!	kgF / m³F				m %	V %
				CO2	#REF!	12,50
Vprod/mF_exc_da =	Vprod_exc_da / rF				H2O	#REF!	14,1
Vprod_exc_da =	64,00	m³prod_da /m³F			SO2	#REF!	0,0
rF =	#REF!	kgF / m³F			O2	#REF!	0,0
Vprod/mF_exc_da =	#REF!	m³prod_da /kgF			N2	#REF!	73,4

				Go to Resume of Main Results
				Page 16 of 22
Table 27. Combustion with wet air (wa)					Stoichiometric combustion (wa)				Table 28. Volume composition of products in a combustion with excess air and wet air

For ambient air with a humidity content, as usually					Mass of water in stoichiometric					Combustion products
the case is, the air moisture is added to the combustion					combustion air				.@ ambient cond.	Due to combustion	Due to water in air	Total wet prod.	Volume content
formed moisture appearing in the products.					mw_in air =	mair/F_st * W	kgda / kgF			From Table 18 (da)		products	Vfrac	V %
				(from Table 5)					kmoli /kmolF	kmoli /kmolF	kmoli /kmolF	m³ / m³	%
				mda/F_stoich =	#REF!	kgda / kgF		CO2	8,000		8,000	#REF!	#REF!
				W =	0,000	kgw / kgda		H2O	9,000	#REF!	#REF!	#REF!	#REF!
Humid air					mw_in air =	#REF!	kgw / kgF		O2	0,000		0,0000	#REF!	#REF!
temperature	t =	60,00	ºC					N2	47,00		47,00	#REF!	#REF!
pressure	p =	#REF!	Pa		Mass of wet air-fuel ratio for a				SO2	0,00		0,00	#REF!	#REF!
relative humidity	f =	0	%		stoichiometric combustion					64,004		#REF!	#REF!	#REF!
Height above s.l.	H =	0	m.a.s..l.		mwa/F_st =	mda/F_st + mw_in air					Vprod_exc__wa =	#REF!	kmolprodexc_wa / kmolF
absolute humidity	W =	Sicro_Absolute_Humidity_tdb_f_H			mair/F_st =	#REF!	kgda / kgF				(Products at ambient temperature)
	W =	0,000	kgw / kgda		mw_in air =	#REF!	kgw / kgF		Total water content in products
				mwa/F_st =	#REF!	kgwa / kgF		Nw_tot =	Nw_comb + Nw_wa	kmolw/kmolF
Mol of water in air per mol dry air					Nw_comb =	9,00	kmolw/kmolF
	Nw_da =	W * MMair / MMw			Water in products due to wet air				Nw_wa =	#REF!	kmolw/kmolF
	W =	0,000	kgw / kgda		Nw_wa =	Nw_da * MMF * ma/F / MMda			Nw_tot =	#REF!	kmolw/kmolF
	MMair =	#REF!	kgair / kmolair		Nw_da =	#REF!	kmolw / kmolda
	MMw =	#REF!	kgw / kmolw		MMF =	#REF!	kgF / kmolF		Mass of wet air-fuel ratio for a
	Nw_da =	#REF!	kmolw / kmolda		ma/F =	#REF!	kga / kgF		stoichiometric combustion
				MMda =	#REF!	kgda / kmolda		Vwa/F_st =	mwa/F_st / rwa * rF
				Nw_wa =	#REF!	kmolw/kmolF		mwa/F_st =	#REF!	kgwa / kgF
				Water from combustion				rwa =	#REF!	kgwa / m³wa
				Nw_comb =	9,000	kmolw/kmolF		rF =	#REF!	kgF / m³F
				Water from wet air				Vwa/F_st =	#REF!	m³wa / m³F
				Nw_wa =	#REF!	kmolw/kmolF

				Go to Resume of Main Results
				Page 17 of 22
Table 29. Mass ratio of wet air to fuel, for combustion with excess air					Table 30. Mass products, for combustion with excess air (wa)

Mass of water in combustion with excess air					MMF =	#REF!	kgF / kmolF
Air fuel mass ratio with excess air (da)
(from Table 15)					Total wet prod.
mda/F_exc =	#REF!	kgda / KgF			.@ ambient cond.		products	Total products	Mass comp.		Mass ratio of productsl for combustion
				MMi	(fromTable 22)	with wet air	prod. excess (wa)		with excess air (wet air)
Water content in air					kgi/kmoli	kmoli /kmolF	kgi /kgF	m%		mprod/F_exc_wa=	#REF!	kgprod/kgF
W =	0,000	kgw / kgda			CO2	#REF!	8,000	#REF!	#REF!
				H2O	#REF!	#REF!	#REF!	#REF!		Volume ratio of productsl for combustion
Mass of water in combustion with excess air					O2	#REF!	0,000	#REF!	#REF!		with excess air (wet air)
mw_in air with exc =	mda/F_exc * W				N2	#REF!	47,004	#REF!	#REF!		Vprod/mF_exc_da =	mprod_exc_da / rprod
mw_in air with exc =	#REF!	kgw / kgF			SO2	#REF!	0,000	#REF!	#REF!		Vprod_exc_da =	#REF!	m³prod_da /m³F
				#REF!	#REF!	#REF!		rF =	#REF!	kgF / m³F
				Vprod/mF_exc_da =	#REF!	m³prod_da /kgF
Air fuel mass ratio with excess air (da)					mprod/F_exc_wa=	#REF!	kgprod/kgF
(from Table 15)
mda/F_exc =	#REF!	kgda / KgF
				Density of products with excess wet air				Wet air/fuel volume ratio with excess
Mass of water in combustion with excess air					rprod_exc_wa =	mprod/F_exc_wa / Vprod_exc_wa * rF			Vwa/F_exc =	mwa/F_exc / MMwa * MMF
mw_in air with exc =	#REF!	kgw / kgF			mprod/F_exc_wa=	#REF!	kgprod/kgF		mwa/F_exc =	#REF!	kgwa / kgF
				(from Table 28)				MMwa =	28,965	kgwa / kmolwa
Wet air/fuel mass ratio with excess					Vprod/F_exc_wa=	#REF!	m³prod_exc_wa/m³F		MMF =	#REF!	kgF / kmolF
mwa/F_exc =	mda/F_exc + mw_in air w. exc				rF =	#REF!	kgF / m³F		Vwa/F_exct =	#REF!	m³wa / m³F
mwa/F_exc =	#REF!	kgwa / kgF			rprod_exc_wa =	#REF!	kgprod/m³prod

				Go to Resume of Main Results
				Page18 of 22
Tabla 31. Dew point temperature of combustion products with excess air (da)

Partial pressure
			From Table 18			Water vapor partial pressure pv
			Combustion products with			pv =	(Nv / Nprod) * Pprod
			exces air (da)	%		Nv =	14,1	kmol
			Exc =	0		Nprod =	100,0	kmol
				pprod =	#REF!	kPa
				V%		pv =	#REF!	kPa
				100 * (m³i / m³prod)
			CO2	12,5		Saturation temperature at
Total pressure			H2O	14,1		pv =	#REF!	bar
p =	#REF!	Pa	SO2	0,0		pv =	#REF!	kPa
p =	#REF!	kPa	O2	0,0		tsat =	Tsat_p
			N2	73,4		tsat =	#NAME?	ºC
			Tot =	100,0
				Dew point temperature
				tDP =	tsat
				tDP =	#NAME?	ºC

				Go to Resume of Main Results
				Page 19 of 22
Tabla 32. Dew point temperature of combustion products with excess air (wa)

	Partial pressure
				From Table 22			Water vapor partial pressure pv
				Combustion products with			pv =	(Nv / Nprod) * Pprod
				exces air (wa)	%		Nv =	#REF!	kmol
				Exc =	0		Nprod =	#REF!	kmol
				pprod =	#REF!	kPa
				V%		pv =	#REF!	kPa
				100 * (m³i / m³prod)
				CO2	#REF!		Saturation temperature at
	Total pressure			H2O	#REF!		pv =	#REF!	bar
	p =	#REF!	Pa	SO2	#REF!		pv =	#REF!	kPa
	p =	#REF!	kPa	O2	#REF!		tsat =	Tsat_p
				N2	#REF!		tsat =	#NAME?	ºC
				Tot =	#REF!
				Dew point temperature
				tDP =	tsat
				tDP =	#NAME?	ºC

				Go to Resume of Main Results
				Page 20 of 22
Table 33. Percentage of CO2 in a wet basis,
and in dry basis, for combustion with excess air (da)

Volumetric composition in wet basis				Volumetric composition in dry basis

From Table 17, volumetric composition of				From Table 9, volumetric composition of
products with excess air				products with excess air
	V in wet basis				V in wet basis	V in dry basis	V in dry basis
	m³i / 100 m³prod				m³i / 100 m³prod	m³i / 100 m³prod	%
CO2	12,5			CO2	12,5	12,5	14,5
H2O	14,1			H2O	14,1	0,0	0,0
SO2	0,0			SO2	0,0	0,0	0,0
O2	0,0			O2	0,0	0,0	0,0
N2	73,4			N2	73,4	73,4	85,5
	100,0				100,0	85,9	100,0

a) Percentage of carbon dioxide in wet products				b) Percentage of carbon dioxide in dry products
CO2% =	12,5	%		CO2% =	14,5	%

				Page 21of 22

	Volume of stoichiometric products at operation temperature (da)
	tamb =	60,00	ºC
	top =	340,00	ºC
	Tamb =	333,2	K
	Top =	613,2	K
	Temperature correction factor
	TCF =	Top / Tamb
	TCF =	1,84
	Vprod/F_st_op =	Vprod/F_st * TCF
	Vprod/F_st_da =	#REF!	m³prod / m³F
	TCF =	1,840
	Vprod_st_da_top =	#REF!	m³prod / m³F

	Volume of products with excess air (wa), at operating temperature
	Vprod_exc_top =	Vprod_exc_wab * TCF
	Vprod_exc__wa =	#REF!	m³prod_wa /m³F
	TCF =	1,84
	Vprod_exc_wa_top =	#REF!	ft³prod / ft³F

				Go to Resume of Main Results
				Page 22 of 22
Table 34. Data selection

	Gas data	Literature	Selected values		Gas constants				Air composition (dry) [5]
	MM	MM	MM		Fuel gas constant				(Values adjusted to obtain a total of 100%)
	kg/kmol	kg/kmol	kg/kmol		RF =	Rg / MMF			Gas		Mixing ratio
CH4	#REF!	16	#REF!		Rg=	#REF!	J/(kmol*K)
C2H6	#REF!	30	#REF!		MMF =	#REF!	kgAir / kmolAir				kmoli/kmolda	kgi/kmoli	kgi/kmolda
C3H8	#REF!	44	#REF!		RF =	#REF!	J/(kg*K)		Nitrogen (N2)	0,78000	0,78026	#REF!	#REF!
C4H10	#REF!	58	#REF!		Air gas constant (da)				Oxygen (O2)	0,21000	0,21007	#REF!	#REF!
				Rda =	Rg / MMda			Argon (Ar)	0,00930	0,00930	#REF!	#REF!
C8H18 (gas)	#REF!	114,0	#REF!		Rg=	#REF!	J/(kmol*K)		(CO2)	0,000365	0,00037	#REF!	#REF!
H2	#REF!	2	#REF!		MMdar =	#REF!	kgAir / kmolAir			0,99967	1,00000		#REF!
CO	#REF!	28	#REF!		Rda =	#REF!	J/(kg*K)				MMda =	#REF!	kgda/kmolda
CO2	#REF!	44	#REF!
S	#REF!	32	#REF!
SH2	#REF!	34	#REF!					t =	60	ºC	ri = Const * MMi
SO2	#REF!	64	#REF!					T =	333,15	K	Const =	p / ( Rg * T) =	#REF!
H2O	#REF!	18	#REF!					p =	#REF!	Pa
N2	#REF!	28	#REF!					Air density (dry)			Density
Ar	#REF!	40	#REF!					(at ambient conditions)			fraction
O2	#REF!	32	#REF!					Mixing ratio	MMi	ri	rfract
C	#REF!	12	#REF!					Const * MMi	ri * Vfrac_i
Air	#REF!	28,97	#REF!					kmoli/kmolda	kgi/kmoli	kgi/mi3	kgi/m3F
				0,78026	#REF!	#REF!	#REF!
VN2/O2 =	#REF!	3,7600	#REF!	(da)					0,21007	#REF!	#REF!	#REF!
mN2/O2 =		3,31	0	(da)					0,00930	#REF!	#REF!	#REF!
				0,00037	#REF!	#REF!	#REF!
				1,00000		rda =	#REF!	kg/m³

## Octane.pdf
[2], Example 21.6, page 582
Octane
					Ambient conditions
					t =	60	ºC
					p =	#REF!	Pa	0,984	kp/cm²
					f =	0	%
					H =	0	m.a.s.l.
					Stack operation temperature
					Value not informed. It will be used
					top =	tamb
					top =	60	ºC
		Stpichiometric combustion of octane with dry air
					Stoichiometric combustion
		1.- Relative volume of fuel				1					Fuel
		2.- Relative mass of fuel				1					Octane	100	%vol
		3.- Relative volume of products				Nprod_i/molF		kmolprod-i /kmolF					Exc =	0	%
		4.- Relative mass of products				mprod_i/molF		kgprod-i / kgF
		5.- Air fuel mass ratio				rair_fuel =	15,1	kgair / kgF					Pressure
		6.- Molecular mass of products				MMprod =	#REF!	kgprod/kmolprod					p =	0,984	kp/cm²
		7.- Ratio air volume / kmol fuel				V =	1710	m³air/kmolF					p =	#REF!	N/cm²
		8.- Ratio air volume / mass fuel				V =	14,9	m³air/kgF					p =	#REF!	Pa

					NN2/O2 =	3,76

					3
					3.- Relative volume of products				#REF!	kmolprod/kmolF

					4.- Relative mass of products			4	#REF!	kgprod/kgF

					From Octane.xls
					Table 6. Mass composition of stoichiometric combustion products
					(Valid when fuel and products are at the same temperature)
					Ratio of kilograms of		Molecular	Mass of prod. i	Mass of prod. i	Mass fraction	Mass compos.
					products per kmol of fuel		mass	per kmol fuel	per mass fuel	of comb. prod.	of products
					Nprod_i/F	MMi	mprod_i-kmolF	mprod_i/F	mfract_i	mprod_i
					Nprod_i/F * MMi	mprod_i-kmolF/MMF	mi-F / (kgprod / kgF)	kgi / kgprod
					kmolprod-i /kmolF	kgi / kmoli	kgprod-i / kmolF	kgprod-i / kgF	kgi / kgProd	%
					c =	CO2	8,0	#REF!	#REF!	#REF!	#REF!	#REF!
					b =	H2O	9,0	#REF!	#REF!	#REF!	#REF!	#REF!
					O2	0,0	#REF!	#REF!	#REF!	#REF!	#REF!
					N2	#REF!	#REF!	#REF!	#REF!	#REF!	#REF!
					SO2	0,0	#REF!	#REF!	#REF!	#REF!	#REF!
					#REF!		#REF!	#REF!	#REF!	#REF!
					kgprod / kmolF	kgprod / kgF
					Nprod/F	#REF!	kmolprod/kmolF

					Fuel molecular mass
		Note:	Volúmenes relativos cuando los reactivos y los productos están a la misma temperature					MMF =	#REF!	kgF/kmolF

			Caso temperatura menor que el punto de rocío Implica que el vapor de agua ha condensado

					Octane	Stoichiometric combustion
					Mass air-fuel ratio			5
					rair_fuel =	15,1	kgair / kgF

					Ratio air volume / kmol fuel
					V =	1710	m³air/kmolF		7

					Ratio air volume / mass fuel				8
					V =	14,9	m³air/kgF

					Molecular mass of products
					MMprod =	mprod-i/kmolF
					mprod-i/molF	#REF!	kgprod/kmolF
					Nprod/kmolF	#REF!	kmolprod/kmolF
					MMprod =	#REF!	kgprod/kmolprod		6

					1	kg =	2,20462	lb

					MMprod =	#REF!	kgprod/lbmolprod

					kgprod/lbmolprod
					2,20462

## Gas data
				10.04.2018

Gas data
Molecular mass
VBA function
GasMolarMass			Gas	M	HHV	Ref	LHV	Ref		Note 1. Molecular masses of gases in table below are taken from [3] , page 1-7
M				kg/kmol	MJ/kg		MJ/kg				[3]			VBA
kg/kmol				(Note 1)			.@ 15.4 ºC					function
16,04246		Methane	CH4	16,04246	55,49	[14]	50,01	[14]		H2	2,01588		GasMolarMass(	2,01588
30,06904		Ethane	C2H6	30,06904	52,18	[14]	47,79	[14]		S	32,065			32,065
44,09562		Propane	C3H8	44,09562	50,35	[14]	46,36	[14]		N2	28,0134			28,0134
58,12220		Butane	C4H10	58,12220	49,54	[14]	45,75	[14]		Ar	39,948			39,948
72,14878		Pentane	C5H12	72,14878	49,02	[14]	45,36	[14]		O2	31,9988			31,9988
86,17536		Hexane	C6H14	86,17536	48,33	[14]	44,75	[14]		C	12,0107			12,0107
100,20194		Heptane	C7H16	100,20194	48,08	[14]	44,57	[14]		Ne	20,1797			20,1797
114,22852		Octane	C8H18	114,22852	47,89	[14]	44,43	[14]		He	4,002602			4,002602
128,25510		Nonane	C9H20	128,25510	47,74	[14]	44,31	[14]		Xe	131,293			131,293
142,28168		Decane	C10H22	142,28168	47,64	[14]	44,24	[14]		I2	253,80894			253,8089
156,30826		Undecane	C11H24	156,30826	47,57	[14]	44,19	[14]		The rest is calculated as the sum of the mass of its atoms
170,33484		Dodecane	C12H26	170,33484	47,51	[14]	44,15	[14]
2,01588		Hydrogen	H2	2,01588	141,8	[14]	120,971	[14]		Note 2. Calculated in sheet Ref. 14, using the relation
28,01010		Carbon monoxide	CO	28,01010	10,112	[14]	10,112	[14]		DeltaHV =	44000 * NH2O (kmolH2O/kmolF) / MF (kgF/kmolF)
44,00950		Carbon dioxide	CO2	44,00950	0		0			which consideres the evaporation enthalpy of the water in the products
32,06500		Sulfur (solid)	S	32,06500	9,163		9,163	[14]		(Sheet Diff HHV to LHV)
34,08088		Hidrogen sulfide	SH2	34,08088	19,33	Note 3	18,04	Note 3
64,06380		Sulfur dioxide	SO2	64,06380	0		0			Note 3. Calculated below using Hess's law
18,01528		Water	H2O	18,01528	0		0
28,01340		Nirogen	N2	28,01340	0		0			There is no difference between the lower and higher heating values for the combustion of carbon (C),
39,94800		Argon	Ar	39,94800	0		0			carbon monoxide (CO) and sulfur (S) since no water is formed in combusting those substances (green cells)
31,99880		Oxygen	O2	31,99880	0		0
12,0107		Carbon (graphite)	C	12,01070	32,808	[14]	32,808	[14]
		Neon	Ne	20,1797	0		0
		Helium	He	4,002602	0		0
		Xenon	Xe	131,293	0		0
				0		0

Lower heating value of hydrogen sulfide

	SH2(g) +1.5*O2(g) --> 1*SO2(g) + 1*H2O(vap)

	1	SH2(g)	+	1,5	O2(g)	-->	1	CO2(g)	+	1	H2O(g)
	1	-20,6	+	1,5	0	-->	1	-393,5	+	1	-241,8
		-20,6			0	-->		-393,5	+		-241,8
				-20,6	-->	-635,3
	Dhreaction =	-635,3	-	-20,6
	Dhreaction =	-614,7	kJ/mol
	Dhreaction =	-614700	kJ/kmol

	SH2
	M =	34,08	kg/kmol

	Dhreaction =	Dhreaction /	M
	Dhreaction =	-614700	kJ/kmol
	M =	34,08088	kg/kmol
	Dhreaction =	-18.037	kJ/kg

	LHV =	18,0	MJ/kg

Higher heating value of hydrogen sulfide

	SH2(g) +1.5*O2(g) --> 1*SO2(g) + 1*H2O(liq)

	1	SH2(g)	+	1,5	O2(g)	-->	1	CO2(g)	+	1	H2O(liq)
	1	-20,6	+	1,5	0	-->	1	-393,5	+	1	-285,8
		-20,6			0	-->		-393,5	+		-285,8
				-20,6	-->	-679,3
	Dhreaction =	-679,3	-	-20,6
	Dhreaction =	-658,7	kJ/mol
	Dhreaction =	-658700	kJ/kmol

	SH2
	M =	34,08088	kg/kmol

	Dhreaction =	Dhreaction /	M
	Dhreaction =	-658700	kJ/kmol
	M =	34,08088	kg/kmol
	Dhreaction =	-19.328	kJ/kg

	HHV =	19,3	MJ/kg

## Diff HHV to LHV
				1

				DHV [kJ/kg] =	44000 * NH2O (kmolH2O/kmolF) / MF (kgF/kmolF)

				The enthalpy of combustion and the change of the enthalpy of formation of a reaction have the same value
				only when an element is oxidized by other (O2)					[1], page 606

				2
	Application of the equation

	Difference in the heating values of some hydrocarbons DHV = HHV - LHV
				DHV =
				(NH2O / MF) * 44000
	Combustion equations of the fuels (complete combustion)					Faires (1)
				NH2O		MF	DHV	DHV	HHV	LHV	DHV
				molw/molF		kg/kmol	kJ/kg	kcal/kg	kcal/kg	kcal/kg	kcal/kg
	1	CH4	+	2	O2	--->	1	CO2	+	2	H2O	16,04246	5.485	1.310	13.256	11.945	1.311
	1	C2H6	+	3,5	O2	--->	2	CO2	+	3	H2O	30,06904	4.390	1.049	12.391	11.342	1.049
	1	C3H8	+	5	O2	--->	3	CO2	+	4	H2O	44,09562	3.991	953	12.025	11.072	953
	1	C4H10	+	6,5	O2	--->	4	CO2	+	5	H2O	58,1222	3.785	904
	1	C5H12	+	8	O2	--->	5	CO2	+	6	H2O	72,14878	3.659	874
	1	C6H14	+	9,5	O2	--->	6	CO2	+	7	H2O	86,17536	3.574	854
	1	C7H16	+	11	O2	--->	7	CO2	+	8	H2O	100,20194	3.513	839
	1	C8H18	+	12,5	O2	--->	8	CO2	+	9	H2O	114,22852	3.467	828

				3

https://en.wikipedia.org/wiki/Heat_of_combustion

## Wet air
				[7]

WetAirVolComposition_tdb_f_H(tdb, f, H)					Gas		Mixing ratio
t =	25	1C
f =	40	%					kmoli/kmolda	kgi/kmoli	kgi/kmolda
H =	200	m.a.s.l.					Nitrogen (N2)	0,780000	0,78026	28,016	21,8598030340164
				Oxygen (O2)	0,210000	0,21007	32	6,722
				Argon (Ar)	0,009300	0,00930	39,944	0,371603687235224
Wet air volume composition					Dry air volume composition					(CO2)	0,000365	0,00037	44,01	0,016069033126097
				0,99967	1,00000		28,9697
				'Dry air volume fraction [2]					MMda =	28,9697	kgda/kmolda
				'Decimals adjusted to match a total of 100%
VolDA(1) =	N2%vol =	#NAME?	% vol		DAVF_N2 = 78.02613876 / 100
VolDA(2) =	O2%vol =	#NAME?	% vol		DAVF_O2 = 21.00703736 / 100
VolDA(3) =	CO2%vol =	#NAME?	% vol		DAVF_CO2 = 0.036512232 / 100
VolDA(4) =	Ar%vol =	#NAME?	% vol		DAVF_Ar = 0.930311654 / 100
VolDA(5) =	H2O%vol =	#NAME?	% vol		DAVF_H2O = 0 / 100
	-	#NAME?
Mwet-air =	Mwet-air =	#NAME?	kg/kmol		Mdry-air =	28,9697	kgda/kmolda

WetAirVolComposition_tdb_f_H = Array(VolDA(1), VolDA(2), VolDA(3), VolDA(4), VolDA(5), "", MMwaCalc)

## Ref. 14_Therm. Fluids Central
Higher and lower heating values
					Adapted from [14]
[14]	LHV
Lower heating value for some organic compounds (at 15.4°C)					Heating value for some organic compounds (at 15.4°C)					[14a]
					LHV		NH2O (1)	M	DeltaHV (2)		HHV		(1)
Fuel	MJ/kg	MJ/L	BTU/lb	kJ/mol		Fuel	MJ/kg		molH2O/molF	kg/kmol	kJ/kg	MJ/kg	MJ/kg		Mols of water in products / mol fuel
Paraffins					Paraffins
Methane	50,009	—	—	802,34		Methane	50,009	CH4	2	16,04246	5.485	5,49	55,49		(2)
Ethane	47,794	—	—	1437,17		Ethane	47,794	C2H6	3	30,06904	4.390	4,39	52,18		DeltaHV =	44000 * NH2O (kmolH2O/kmolF) / MF (kgF/kmolF)
Propane	46,357	—	—	2044,21		Propane	46,357	C3H8	4	44,09562	3.991	3,99	50,35		which consideres the evaporation enthalpy of the water in the products
Butane	45,752	—	—	2659,3		Butane	45,752	C4H10	5	58,1222	3.785	3,79	49,54		See sheet Diff HHV to LHV
Pentane	45,357	-	—	3272,57		Pentane	45,357	C5H12	6	72,14878	3.659	3,66	49,02
Hexane	44,752	-	—	3856,66		Hexane	44,752	C6H14	7	86,17536	3.574	3,57	48,33
Heptane	44,566	-	—	4465,76		Heptane	44,566	C7H16	8	100,20194	3.513	3,51	48,08
Octane	44,427	-	—	—		Octane	44,427	C8H18	9	114,22852	3.467	3,47	47,89
Nonane	44,311	-	—	—		Nonane	44,311	C9H20	10	128,2551	3.431	3,43	47,74
Decane	44,24	—	—	—		Decane	44,24	C10H22	11	142,28168	3.402	3,40	47,64
Undecane	44,194	—	—	—		Undecane	44,194	C11H24	12	156,30826	3.378	3,38	47,57
Dodecane	44,147	—	—	—		Dodecane	44,147	C12H26	13	170,33484	3.358	3,36	47,51

					Isoparaffins
					Isobutane	45,613	—	—	—
					Isopentane	45,241	—	—	—
	HHV			LHV		2-Methylpentane	44,682	—	—	—
Higher (HHV) and Lower (LHV) Heating values					2,3-Dimethylbutane	44,659	—	—	—
of some common fuels (NIST Chemistry)					2,3-Dimethylpentane	44,496	—	—	—
Fuel	HHV MJ/kg	HHV BTU/lb	HHV kJ/mol	LHV MJ/kg		2,2,4-Trimethylpentane	44,31	-	—	—
Hydrogen	141,8	61.000	286	121		Naphthenes
Methane	55,5	23.900	889	50		Cyclopentane	44,636	—	—	—
Ethane	51,9	22.400	1.560	47,8		Methylcyclopentane	44,636	—	—	—
Propane	50,35	21.700	2.220	46,35		Cyclohexane	43,45	—	—	—
Butane	49,5	20.900	2.877	45,75		Methylcyclohexane	43,38	—	—	—
Pentane				45,35		Monoolefins
Gasoline	47,3	20.400		44,4		Ethylene	47,195	—	—	—
Paraffin	46	19.900		41,5		Propylene	45,799	—	—	—
Kerosene	46,2			43		1-Butene	45,334	—	—	—
Diesel	44,8	19.300				cis-2-Butene	45,194	—	—	—
Coal (Anthracite)	27	14.000				trans-2-Butene	45,124	—	—	—
Coal (Lignite)	15	8.000				Isobutene	45,055	—	—	—
Wood	15	6.500				1-Pentene	45,031	—	—	—
Peat (damp)	6	2.500				2-Methyl-1-pentene	44,799	—	—	—
Peat (dry)	15	6.500				1-Hexene	44,426	—	—	—
					Diolefins
					1,3-Butadiene	44,613	—	—	—
					Isoprene	44,078	-	—	—
					Nitrous derivated
					Nitromethane	10,513	—	—	—
					Nitropropane	20,693	—	—	—
					Acetylenes
					Acetylene	48,241	—	—	—
					Methylacetylene	46,194	—	—	—
					1-Butyne	45,59	—	—	—
					1-Pentyne	45,217	—	—	—
					Aromatics
					Benzene	40,17	—	—	—
					Toluene	40,589	—	—	—
					o-Xylene	40,961	—	—	—
					m-Xylene	40,961	—	—	—
					p-Xylene	40,798	—	—	—
					Ethylbenzene	40,938	—	—	—
					1,2,4-Trimethylbenzene	40,984	—	—	—
					Propylbenzene	41,193	—	—	—
					Cumene	41,217	—	—	—
					Alcohols
					Methanol	—	—	—
					Ethanol	28,865	—	—	—
					n-propanol	30,68	—	—	—
					Isopropanol	30,447	—	—	—
					n-Butanol	33,075	—	—	—
					Isobutanol	32,959	—	—	—
					Tertiobutanol	32,587	—	—	—
					n-Pentanol	34,727	—	—	—
					Ethers
					Methoxymethane	28,703	—	—	—
					Ethoxyethane	33,867	—	—	—
					Propoxypropane	36,355	—	—	—
					Butoxybutane	37,798	—	—	—
					Aldehydes and ketones
					Methanal	17,259	—	—	—
					Ethanal	24,156	—	—	—
					Propionaldehyde	28,889	—	—	—
					Butyraldehyde	31,61	—	—	—
					Acetone	28,548	—	—	—
					Other species
					Carbon (graphite)	32,808	—	—	—
					Hydrogen	120,971	—	—	—
					Carbon monoxide	10,112	—	—	—
					Ammonia	18,646	—	—	—
					Sulfur (solid)	9,163	—	—	—

					Note that there is no difference between the lower and higher
					heating values for the combustion of carbon, carbon monoxide and
					sulfur since no water is formed in combusting those substances

## Ref. 18_ThoughtCo
Air composition according CRC
Published by Anne Marie Helmenstine
					CRC data [18]					Air composition [18]			Mol fraction
					%vol		Component	M	ppmv			Nfract	M * Nfract
[18]					Nitrogen -- N2 -- 78.084%					N2	78,084		i	kg/kmol	CRC data	CRC, norm	%vol	moli/molair
https://www.thoughtco.com/chemical-composition-of-air-604288					N2	28,0134	780840	780.842	78,084	0,780842149658438	21,874
					Oxygen -- O2 -- 20.9476%					O2	20,9476		O2	31,9988	209476	209.477	20,948	0,209476576689016	6,703
					Ar	39,948	9340	9.340	0,934	0,009340025713091	0,373
					Argon -- Ar -- 0.934%					Ar	0,934		CO2	44,0095	314	314,0	0,031	0,000314000864444	0,014
					Ne	20,1797	18,18	18,18	0,0018	1,81800500496778E-05	0,000
by Anne Marie Helmenstine, Ph.D.					Carbon Dioxide -- CO2 -- 0.0314%					CO2	0,0314		He	4,002602	5,24	5,24	0,0005	5,24001442575971E-06	0,000
Updated August 16, 2017					CH4	16,04246	2	2,00	0,0002	2,00000550601516E-06	0,000
					Neon -- Ne -- 0.001818%					Ne	0,001818		Kr	83,798	1,14	1,14	0,0001	1,14000313842864E-06	0,000
Nearly all of the Earth's atmosphere is made up of only five gases:					H2	2,01588	0,5	0,50	0,0001	5,0000137650379E-07	0,000
nitrogen, oxygen, water vapor, argon, and carbon dioxide.					Methane -- CH4 -- 0.0002%					CH4	0,0002		Xe	131,293	0,087	0,087000239511659	0,00001	8,70002395116594E-08	0,000
Several other compounds also are present. Although this CRC table					O3	47,9982	0,07	0,070000192710531	0,00001	7,00001927105305E-08	0,000
does not list water vapor, air can contain as much as 5% water vapor,					Helium -- He -- 0.000524%					He	0,000524		NO2	46,0055	0,02	0,020000055060152	0,000002	2,00000550601516E-08	0,000
more commonly ranging from 1-3%. The 1-5% range places water					I2	253,809	0,01	0,010000027530076	0,000001	1,00000275300758E-08	0,000
vapor as the third most common gas (which alters the other					Krypton -- Kr -- 0.000114%					Kr	0,000114				999.997,2				28,964511630826
percentages accordingly).					0,999997247	1000000	100,000
Below is the composition of air in percent by volume, at sea level					Hydrogen -- H2 -- 0.00005%					H2	5E-05
at 15 C and 101325 Pa.
					Xenon -- Xe -- 0.0000087%					Xe	8,7E-06			Atmospheric air molecular mass, according the
Reference: CRC Handbook of Chemistry and Physics, edited by David R. Lide, 1997.					composition given in CRC [18]
					Ozone -- O3 -- 0.000007%					O3	7E-06			Mair =	28,964511630826	kg / kmol

					Nitrogen Dioxide -- NO2 -- 0.000002%					NO2	2E-06

					Iodine -- I2 -- 0.000001%					I2	1E-06

					Carbon Monoxide -- CO -- trace					trace

					Ammonia -- NH3 -- trace					trace

## Ref
[3]	http://acmg.seas.harvard.edu/people/faculty/djj/book/bookchap1.html
	CHAPTER 1. MEASURES OF ATMOSPHERIC COMPOSITION

[5]	http://acmg.seas.harvard.edu/people/faculty/djj/book/bookchap1.html
	CHAPTER 1. MEASURES OF ATMOSPHERIC COMPOSITION

[10]		Gas Tables
		Thermodynamic properties of air, products of
		combustion and component gases
		Josedph H. Keenan & Joseph Kaye
		John Wiley & Sons, Inc. 1948

[11]		NIST Chemistry
		Constant pressure heat capacity of gas octane
		http://webbook.nist.gov/cgi/cbook.cgi?ID=C111659&Mask=7

[12]		Perry' Chemical Engineer's Hanbook

[13]		Termopedia
		http://www.thermopedia.com/es/content/996/

[14]		Thermal fluids Central
		http://www.thermalfluidscentral.org/encyclopedia/index.php/Heat_of_Combustion#References
		Heat of combustion

[15]		Constant pressure heat capacity of liquid octane
		http://webbook.nist.gov/cgi/cbook.cgi?ID=C111659&Mask=2

[16]		Enthalpy of vaporization
		http://webbook.nist.gov/cgi/cbook.cgi?ID=C111659&Mask=4

[17]		Fandom
		Data from NASA, normalized
		http://renewableenergy.wikia.com/wiki/Molecular_weight_of_dry_air

[18]

		https://www.thoughtco.com/chemical-composition-of-air-604288

## Parsing
Full name	Last name	Firsdt name
AA, AB	AA	AB
BB, BA	BB	BA
CC, BC	CC	BC
DD, BD	DD	BD
EE, ED	EE	ED

	Parsing
	1. Select the column with the data to be separated into different columns
	click in:
	2.- Data
	3.- Text to columns
	4.- Delimited
	5.- Next
	6.- Delimiters
	7.- Click the box Comma
	8.- Next
	9.- Destination
	Select columns for the output
	10.- Finish