## Index
				rev.cjc.19.08.2018

Combustion. Chemical reactions

Example 12.1		Stoichiometric air fuel ratio for octane combustion
		Combustion products with 200% theorical air
		Dew point temperature for a given ambient pressure

Examples 12.2		Molar analysis of combustion products with 200% theorical air
		Dew point temperature for a given ambient pressure

Examples 12.3		Stoichiometric air fuel volume ratio
		Air fuel volume ratio for combustion with excess air
		Air fuel mass ratio for combustion with excess air

Example 12.4		Determination of the exces air of a methane combustion

Gas data

				Combustion. Chemical reactions.xlsm
				www.pipin-tools.net
				cjc[at]piping-tools.net
				30.11.2016

## 12.1.xls
Example 12.1 [4] , pages 507-508					Octane

		1.- Air fuel molar ratio for a stoichiometric perfect combustion of octane.
		2.- Air fuel mass ratio for a stoichiometric perfect combustion of octane.

	Combustion equation for one kilomol fuel

	1	C8H18	+	12,5	O2	+	12.5 * 3.76	N2	---->	8	CO2	+	9	H2O	+	12.5 * 3.76

		C8H18	+	12,5	O2	+	47	N2	---->	8	CO2	+	9	H2O	+	47

		NF =	1	kmolF

			NO2 =	12,5	kmolO2/kmolC8H18

						NN2 =	47	kmolNO2/kmolC8H18

		Air fuel mol ratio							Air fuel mass ratio
		ACmol =	(NO2 + NN2) / NF						AC =	ACmol * MMair / MMF
		NO2 =	12,5	kmolO2/kmolF					ACmol =	59,5	kmolair / kmolF
		NN2 =	47	kmolNO2/kmolF		1			MMair =	28,97	kgair / kmolair		2
		NN2 =	1	kmolF					MMF =	114	kgF / kmolF
		ACmol =	59,5	kmolair / kmolF		59,5			AC =	15,1	kgair / kgF		15,0		Note. Numbers in red are solutions from [4]

## 12.1.pdf
Examples 12.1 [4] , pages 507-508

Theorical air fuel ratio for octane combustion

Examples 12.1 & 12.2 [4] , pages 507 & 508

					59,5
					1

					15,0
					2

## 12.2.xls
Examples 12.2 [4] , page 508					Octane

		3.- Molar analysis of combustion products with 200% theorical air
		4.- Dew point temperature for a given ambient pressure

	Molar analysis of combustion products burned with 200% theorical air
	Dew point for an ambient pressure				ptot =	1,035	kp/cm²
					ptot =	10,15	N/cm²
					ptot =	101.499	Pa

	1	C8H18	+	2 * 12.5	O2	+	2 * 12.5 * 3.76	N2	---->	8	CO2	+	9	H2O	+	12.5 * 3.76	N2	+	12,5	O2

	1	C8H18	+	25	O2	+	94	N2	---->	8	CO2	+	9	H2O	+	94	N2	+	12,5	O2

		Molar analysis of products								Partial pressure of water				Dew point temperature	ºC
										pH2O / Ptot =	Nf-H2O / 1			0 ºC < tDP <	70
				Number of	Mol fraction	Mol %				pH2O =	Ptot * Nf-H2O			(for equation, see Gas data sheet)
				kilomols	Nf-i	Table 1				ptot =	101.499	Pa		tDP =	-35.957 - 1.8726*LN(pw) + 1.1689 * (LN(pw))^2
				kmol	-	%				Nf-H2O =	0,07			pH2O =	7397	Pa	tDP =	40,1
			CO2	8	0,06	6,48	6,47			pH2O =	7397	Pa	7404	tDP =	40,1	ºC			40,0
			H2O	9	0,07	7,29	7,29 / 3					4
			N2	94	0,76	76,11	10,12
			O2	12,5	0,10	10,12	76,12
					1	100
			Nprod	123,5	kmol

										Note. Numbers in red are solutions from [4]

## 12.2.pdf
Example 12.2 [4] , page 508

					Table 1
					Mol
					percentage
					%
					CO2	6,47
					H2O	7,29	3
					N2	10,12
					O2	76,12

					pH2O =	0,0755	kp/cm²
					pH2O =	7404	Pa

					tDP =	40,0	ºC / 4

## 12.3.xls
Example 12.3 [4] , page 508					Coal gas

		Given the volume fraction of a coal gas and an excess air factor (EAF)
		determine:		1.- Stoichiometric air fuel volume ratio
				2.- Air fuel volume ratio for combustion with excess air
				3.- Air fuel mass ratio for combustion with excess air

				Oxygen required for the combustion of 1 kmol fuel					Molecular mass of fuel					Air required for stoich. comb.					Products of stoichiometric combustion
				Combustion to CO2		Combustion to H2O		Combustion to SO2
		Coal gas		Vfrac	NO2-CO2_i	NO2-CO2_F	NO2-H2O_i	NO2-H2O_F	NO2-H2O_i	NO2-SO2_F			MMi	Vfrac	mi		Nitrogen					Vfrac	H2O		CO2		N2		SO2
				kmoli	kmolO2->CO2_i	kmolO2->CO2_i	kmolO2->H2O_i	kmolO2->H2O_i	kmolO2->SO2_i	kmolO2->SO2_i			kgi	kmoli	kgi		N2st =	3.76 * O2st					kmoli
			% vol	kmolF	kmoli	kmolF	kmoli	kmolF	kmoli	kmolF			kmoli	kmolF	kmolF		O2st =	0,259	kmolO2/kmolF				kmolF
		CH4	3	0,03	1	0,030	1	0,03	0	0		CH4	16	0,03	0,48		N2st =	0,974	kmolN2/kmolF			CH4	0,03	2	0,06	1	0,03		0		0
		H2	14	0,14	0	0	0,5	0,07	0	0		H2	2	0,14	0,28					H2	0,14	1	0,14		0		0		0
		N2	50,9	0,509	0	0	0	0	0	0		N2	28,016	0,509	14,260144		Air					N2	0,509		0		0	1	0,509		0
		O2	0,6	0,006	-1	-0,006	0	0	0	0		O2	32	0,006	0,192		Airst =	O2st + N2st				O2	0,006		0		0		0		0
		CO	27	0,27	0,5	0,135	0	0	0	0		CO	28,01	0,27	7,5627		O2st =	0,259	kmolO2/kmolF			CO	0,27		0	1	0,27		0		0
		S	0	0	0	0	0	0	1	0		S	32	0	0		N2st =	0,974	kmolN2/kmolF			S	0		0		0		0	1	0
		CO2	4,5	0,045	0	0	0	0	0	0		CO2	44,01	0,045	1,98045		Airst =	1,23284	kmolair/kmolF			CO2	0,045		0	1	0,045		0		0
			100	1	O2->CO2 =	0,159	O2->H2O =	0,100	O2->SO2 =	0					24,755294					N2air	0,974		0		0	1	0,974		0
				Fuel molecular mass					Stoichiometric air fuel mol ratio					H2O =	0,20	CO2 =	0,345	N2 =	1,483	SO2 =	0
				O2->CO2 =	0,159	O2->H2O =	0,100	O2->SO2 =	0,000		MMF =	24,755294	kgF/kmolF			Airst =	1,23284	kmolair/kmolF		1,233
				1
				Oxygen required for stoichiometric combustion					Total products of stoichiometric combustion
				O2st =	0,259	kmolO2/kmolF					Nprod_st =		2,028		kmolprod / kmolF

				Volumetric composition of products (st)
			Combustion with excess air					Air fuel mass ratio for a combustion with exces air					(wet basis)
			Excess Air Factor					Ni	Nfrac-i	N%	%vol
			EAF =	1,2					mair/F_exc =	Nair/F_exc * MMair / MMF					kmoli	kmoli	%	voli
				Nair/F_exc =	1,48	kmolair / kmolF					kmolprod		100*volprod
				MMair =	28,97	kgAir / kmolAir					H2O	0,200	0,10	9,86	9,86
				Nair/F_exc =	Nair/F_st * EAF					MMF =	24,755294	kgF / kmolF					CO2	0,345	0,170131765819789	17,01	17,01
				Nair/F_st =	1,233	kmolair / kmolF		2					mair/F_exc =	1,73128421581259	kgair / kgF			1,73				N2	1,483	0,731241123560044	73,12	73,12
				EAF =	1,2					3					SO2	0,0	0,0	0,0	0,0
				Nair/F_exc =	1,48	kmolair / kmolF		1,48					2,028	1	100	100

				Volumetric composition of products (st)
				(dry basis)
				Ni	Nfrac-i	N%	%vol
				kmoli	kmoli	%	voli
				kmolprod		100*volprod
				H2O	0,000	0	0,00	0,00
				CO2	0,345	0,18874737394958	18,87	18,87
				N2	1,483	0,81125262605042	81,13	81,13
				SO2	0,000	0	0,00	0,00
				1,828	1	100	100
			Note. Numbers in red are solutions from [4]

		Method using the chemical equation, from reference [4]

		Stoichiometric combustion equation for one kilomol of coal gas fuel
				*
		0,03	CH4 +	0,14	H2 +	0,509	N2 +	0,006	O2 +	0,27	CO +	0	S +	0,045	CO2 +	0,259	O2 +	0,259	3,76	N2 --->		H2O +		CO2 +		N2 +		SO2

		H2O:	2	*	0,03	+	0,14		N2:	0,509	+	0,97384					Air
		H2O:	0,06	+	0,14				N2:	1,483
		H2O:	0,200

		CO2:	0,03	+	0,27	+	0,045		SO2:	0
		CO2:	0,345

		An replacing into the combustion equation

		0,03	CH4 +	0,14	H2 +	0,509	N2 +	0,006	O2 +	0,27	CO +	0	S +	0,045	CO2 +	0,259	O2 +	0,97384	N2	---->	0,200	H2O +	0,345	CO2 +	1,48284	N2 +	0	SO2

				1,23284	kmolair / kmolF					Products
				Nprod =	2,028	kmolprod / kmolF
				Stoichiometric air fuel mol ratio
				Nair/F_st =	1,23284	kmolair / kmolF		1,233
				1

## 12.3.pdf
Example 12.3 [4] , page 508

					1.- Stoichiometric air fuel volume ratio
					2.- Air fuel volume ratio for combustion with excess air
					3.- Air fuel mass ratio for combustion with excess air

					1

					1,233

					2

					1,48

					3

					1,73

## 12.4.xls
Example 12.4, [4] page 511					Methane
				Rev. cjc. 27.09.2016
				Page 1 of 3
		Orsat analysis of combustion				For 100 mols of dry products the equation of combustion is
		products of methane
		[4], Example 12.4, page 511			a	CH4 +	b	O2 +	c	N2	---->	10	CO2 +	2,37	O2 +	0,53	CO +	d	H2O +	87,1	N2

		Determination of the exces				Balances:
		air				N2:	c =	87,1	mol N2 / 100 mol prod.

		Orsat				O2	b =	c / 3.76	(from ratio N2/O2 in air)					Calculated coefficients
			%				c =	87,1					a =	10,53	mol C / 100 mol prod.
		CO2	10				b =	23,165	mol O2 / 100 mol prod.					b =	23,165	mol O2 / 100 mol prod.
		O2	2,37					c =	87,1	mol N2 / 100 mol prod.
		CO	0,53			C:	a =	10	+	0,53					d =	21,06	mol H2O / 100 mol prod.
		N2	87,1				a =	10,53	mol C / 100 mol prod.
			100
				H2:	2 * a =	d
		According the Orsat results it					d =	2 * a
		is possible to write following					a =	10,53
		equation, bearing in mind that					d =	21,06	mol H2 / 100 mol prod.
		the Orsat analysis is in dry
		basis.					Also, checking with the O2
				b =	10	+	2,37	+	0,265	+	d / 2
		Required are:					d =	21,06
		- Air fuel ratio					b =	23,165	mol O2 / 100 mol prod.
		- Percentage of theorical air

				Page 2 of 3
				Substituting a, b, c and d into the combustion equation
				a	CH4 +	b	O2 +	c	N2	---->	10,0	CO2 +	2,37	O2 +	0,53	CO +	d	H2O +	87,1	N2
				10,53	CH4 +	23,16	O2 +	87,1	N2	---->	10,0	CO2 +	2,37	O2 +	0,53	CO +	21,06	H2O +	87,1	N2

				Dividing by	10,53
				CH4 +	2,20	O2 +	8,27	N2	---->	0,95	CO2 +	0,23	O2 +	0,05	CO +	2,0	H2O +	8,27	N2

				Air fuel ratio in mol basis
				Number of mols of air per mol of fuel
				Nair =	NO2 +NN2
				NO2 =	2,20	molO2/molF
				NN2 =	8,27	molN2/molF
				Nair =	10,47	molair/molF

				Air fuel ratio in mass basis
				mair =	mO2 +mN2
				O2					N2				Air
				mO2 =	NO2 * MMO2 / MMF				mN2 =	NN2 * MMN2 / MMF			mair =	mO2 +mN2
				NO2 =	2,20	kmolO2/kmolF			NN2 =	8,27	kmolN2/kmolF		mO2 =	4,39	kgO2/kgF	1
				MMO2 =	32	kgO2/kmolO2			MMN2 =	28,016	kgN2/kmolN2		mN2 =	14,45	kgO2/kgF
				MMF =	16,042	kgF/kmolF			MMF =	16,042	kgF/kmolF		mair =	18,83	kgair/kgF	18,97
				mO2 =	4,39	kgO2/kgF			mN2 =	14,45	kgO2/kgF

				Page 3 of 3
		Stoichiometric combustion equation of methane

		1	CH4	+	2,0000	O2	+	2 *3.76	N2	--->	1	CO2	+	2	H2O	+	2 *3.76	N2

		1	CH4	+	2	O2	+	7,52	N2	--->	1	CO2	+	2	H2O	+	7,52	N2

		Stoichiometric air fuel ratio in mol basis
		Number of mols of air per mol of fuel
		Nair_st =	NO2_st +NN2_st
		NO2_st =	2,00	molO2/molF
		NN2_st =	7,52	molN2/molF
		Nair_st =	9,52	molair/molF

		Air fuel ratio in mass basis					Mass ratio air to stoichiometric air
		mair_st =	mO2_st +mN2_st					mair / mair_st
		O2				N2				Air				mair =	18,83	kgair/kgF
		mO2_st =	NO2_st * MMO2 / MMF			mN2_st =	NN2_st * MMN2 / MMF			mair_st =	mO2 +mN2			mair_st =	17,12	kgair/kgF		2
		NO2_st =	2,0	kmolO2/kmolF		NN2_st =	7,52	kmolN2/kmolF		mO2_st =	3,99	kgO2/kgF			mair / mair_st =	1,10	-
		MMO2 =	32	kgO2/kmolO2		MMN2 =	28,016	kgN2/kmolN2		mN2_st =	13,13	kgO2/kgF			mair / mair_st =	110	%	110
		MMF =	16,042	kgF/kmolF		MMF =	16,042	kgF/kmolF		mair_st =	17,12	kgair/kgF
		mO2_st =	3,99	kgO2/kgF		mN2_st =	13,13	kgO2/kgF

## 12.4. pdf
Example 12.4 [4] , page 511

					Mass air fuel ratio

					AC =	18,97	kgair / kgF	1

					Percentage of theotical air

					PTA =	110	%	2

## Gas data
Gas data
		Ref [2]
Gas	MW	MW
	kg/kmol	kg/kmol			General gas Conststant
CH4	16,042	16			R =	8314	J/(kmol*K)
C2H6	30,068	30			Standard ambient pressure
C3H8	44,094	44			P =	101325	Pa
C4H10	58,12	58
C5+	60	60			ratio_N2_O2_a =		3,76
C2H18	114,224	114
H2	2,016	2			Molecular mass of air
CO	28,010	28,01			MMAir =	28,97	kgAir / kmolAir
CO2	44,01	44,01
S	32,06	32
SH2	34,08	34					ºC
SO2	64,06	64			Dew point temperature			0 ºC < tDP <	70
H2O	18,016	18			[3], page 6.9, equation (35)
N2	28,016	28,016
Ar	39,944	40			tDP =	-35.957 - 1.8726*LN(pw) + 1.1689 * (LN(pw))^2
O2	32	32			pw =	5000	Pa	tDP =	32,9	ºC
C	12	12			tDP =	32,9	ºC

## Ref
[1]	Termodinámica
	Yunus A. Cengel					size 12{" "} {}
	Michael A. Boles

[2]	Termodinamica
	Virgil Moring Faires

[3]	Ashraen Fundamentals 1985
						size 12{" "} {}

[4]	Fundamentos de termodinámica
	Van Wylen and Sonntag
	Ed. Limusa 20 ed, 1997

[5]	North American Combustion Handbook