## Index
Enthalpy of gases
[10] Gas Tables, Keenan and Kayes

A. Enthalpy of air
A1.- EnthAirSI_tc Reference 25 [ºC]					D. Enthalpy of oxigen
A2.- EntAirSI_tC Reference 0 [K]					D1.- EnthO2SI_tc Reference 25 [ºC]
A3.- EntAirSI_TK Reference 0 [K]					D2.- EntO2SI_tC Reference 0 [K]
A4.- EntAirImp_TR Reference 0 [R]					D3.- EntO2SI_TK Reference 0 [K]
					D4.- EntO2Imp_TR Reference 0 [R]
B. Enthalpy of Carbon dioxide
B1.- EnthCO2SI_tC Reference 25 [ºC]					E. Enthalpy of water vapor
B2.- EntCO2SI_tC Reference 0 [K]					E1.- EnthH2OSI_tC Reference 25 [ºC]
B3.- EntCO2SI_TK Reference 0 [K]					E2.- EntH2OSI_tC Reference 0 [K]
B4.- EntCO2Imp_TR Reference 0 [R]					E3.- EntH2OSI_TK Reference 0 [K]
					E4.- EntH2OImp_TR Reference 0 [R]
C. Enthalpy of nitrogen
C1.- EnthN2SI_tc Reference 25 [ºC]
C2.- EntN2SI_tC Reference 0 [K]
C3.- EntN2SI_TK Reference 0 [K]
C4.- EntN2Imp_TR Reference 0 [R]

## Applications
				rev.cjc.28.11.2017

	Application of functions for the enthalpy gases

	SI system					SI system					SI system					Imperial system
	Enthalpy of gases at a temperature					Enthalpy of gases at a temperature					Enthalpy of gases at a temperature					Enthalpy of gases at a temperature
	t =	25	ºC			T =	298,15	K			T =	25	ºC			T =	536,7	R
	(h = 0 at a temperature 0 K)					(h = 0 at a temperature 0 K)					(h = 0 at a temperature 25 ºC)					(h = 0 at a temperature 0 K)
	Input temperature in ºC			h		Input temperature in K			h		Input temperature in ºC			h		Input temperature in R			h
	Output enthlpy value kJ/kmol			kJ/kmol		Output enthlpy value kJ/kmol			kJ/kmol		Output enthlpy value kJ/kmol			kJ/kmol		Output enthlpy value Btu/lbmol			Btu/lbmol
	gas	function				gas	function				gas	function				gas	function
B2	hCO2	EntCO2SI_tC		9.046,1	B3	hCO2	EntCO2SI_TK		9.046,1	B1	hCO2	EnthalpyCO2SI_tC		0,0	B4	hCO2	EntCO2Imp_TR		3.889,3
C2	hN2	EntN2SI_tC		8669,1	C3	hN2	EntN2SI_TK		8669,1	C1	hN2	EnthalpyN2SI_tC		0,0	D4	hN2	EntN2Imp_TR		3727,2
D2	hO2	EntO2SI_tC		8662,8	D3	hO2	EntO2SI_TK		8662,8	D1	hO2	EnthalpyO2SI_tC		0,0	D4	hO2	EntO2Imp_TR		3724,5
E2	hH2O	EntH2OSI_tC		9.903,8	E3	hH2O	EntH2OSI_TK		9.903,8	E1	hH2O	EnthalpyH2OSI_tC		0,0	E4	hH2O	EntH2OImp_TR		4.258,1

	SI system					SI system					SI system					Imperial system
	Enthalpy of air at a temperature					Enthalpy of air at a temperature					Enthalpy of air at a temperature					Enthalpy of air at a temperature
	t =	25	ºC			T =	298,15	K			T =	25	ºC			T =	536,7	R
	(h = 0 at a temperature 0 K)					(h = 0 at a temperature 0 K)					(h = 0 at a temperature 25 ºC)					(h = 0 at a temperature 0 R)
	Input temperature in ºC			h		Input temperature in K			h		Input temperature in ºC			h		Input temperature in R			h
	Output enthlpy value kJ/kg			kJ/kg		Output enthlpy value kJ/kg			kJ/kg		Output enthlpy value kJ/kmol			kJ/kmol		Output enthlpy value Btu/lbmol			Btu/lbmol
A2	hair =	EntAirSI_tC		297,6	A3	hair =	EntAirSI_TK		297,6	A1	hair =	EnthAirSI_tc		0,0	A4	hair =	EntAirImp_TR		128,0

## Gas data
	Gas data [11]					Specific heat
											Cp=A+B*T*(9/5)+C*T*T*(81/25)				kcal(kmol*K)
	Gas	MM	HHV	LHV		Gas temperature (ºC)			15	ºC	Cp=4.1869*(A+B*T*(9/5)+C*T*T*(81/25))				kJ(kmol*K)
		kg/kmol	MJ/kg	MJ/kg					288,15	K	A = a	B = b E-3	C = -c E-6
Methane	CH4	16,042	55,50	50,01
Ethane	C2H6	30,069	51,90	47,79							Cp	Cp
Propane	C3H8	44,096	50,35	46,36				a	b	c	A	B	C	kJ/Kmol K	J/kg K
Butane	C4H10	58,122	49,50	45,75		Methane	16,042	3,42	9,91	1,28	3,42	0,00991	-1,28E-06	34,40	2144
Pentane	C5H12	72,15	48,60	45,36		Ethane	30,069	1,38	23,25	4,27	1,38	0,02325	-4,27E-06	51,46	1711
Hexane	C6H14	86,18		44,75		Propane	44,096	0,41	35,95	6,97	0,41	0,03595	-6,97E-06	71,94	1631
Heptane	C7H16	100,20		44,57		n-Butane	58,122	2,25	45,4	8,83	2,25	0,04540	-8,83E-06	98,07	1687
Octane	C8H18	114,229		44,43		Nitrogen	28,0134	6,946	-0,196	-0,4757	6,946	-0,00020	4,76E-07	29,19	1042
Nonane	C9H20	128,26		44,31		Oxigen	31,998	6,117	3,167	1,005	6,117	0,00317	-1,01E-06	31,36	980
Decane	C10H22	142,28		44,24		Water (v)	18,01488	7,136	2,64	0,0459	7,136	0,00264	-4,59E-08	35,56	1974
Undecane	C11H24	156,31		44,19		Carbon dioxide	44,01	6,339	10,14	3,415	6,339	0,01014	-3,42E-06	44,71	1016
Dodecane	C12H26	170,33		44,15		Sulfur dioxide	64,063	6,945	10,01	3,794	6,945	0,01001	-3,79E-06	46,54	727
Hydrogen	H2	2,016	141,800	119,64
Carbon monox.	CO	28,01		10,09		Air	28,970	6,386	1,762	0,2656	6,386	0,00176	-2,66E-07	30,26	1045
Carbon dioxide	CO2	44,01		0
Sulfur	S	32,065		0		For hidrogen		cph = ah + bh*T + ch/T^.5
Hidrogen sulfide	SH2	34,08		17,40				ah	bh	ch
Sulfur dioxide	SO2	64,06		0		Hydrogen	2,01588	11,937	0,002156	30,897					14378
Water	H2O	18,01		0
Nirogen	N2	28,01		0,00
Argon	Ar	39,948		0							Cp = a + b*TC/100 + cTC^2 / 1e5
Oxygeb	O2	32,00		0				A	B	C	D
Carbon	C	12,01						a	b*100	c*E+5	d*E+9
						Carbon monox.	28,01	6,89	0,1436	-0,02387				6,91	1033
	General gas Conststant					Pentane	72,15	39,66					39,66	2301
	Rg =	8314	J/(kmol*K)			Sulfur	32,065	3,63	0,64					5,47	715
	Standard ambient pressure					SH2	34,08	1105					1105
	P =	101325	Pa			Ar	39,948					532
	Constants					C8H18 (gas)					658
	g =	9,80665	m/s²			see also [4], Table A,9, page 699
	Kelv =	273,15	K
	Rank =	459,7	R			[11] "NIST Chemistry WebBook". webbook.nist.gov				alignl { stack { size 12{"Relation between HHV and LHV"} {} # size 12{ \( "Nazaroff, 2007" \) } {} # size 12{"HHV"="LHV"+h rSub { size 8{"fg,water"} } cdot { {N rSub { size 8{"H2O,out"} } } over {N rSub { size 8{"fuel,in"} } } } } {} # h rSub { size 8{"fg,water"} } ":heat of vaporization of water" {} # N rSub { size 8{"H2O,out"} } ":number of moles of water vaporized" {} # N rSub { size 8{"fuel,in"} } ":number of moles of fuel combusted" {} } } {}
						Fuel	HHV	LHV
	Rair =	Rg / Mair				(25 ºC)	MJ/kg	MJ/kg
	Rair =	286,99	[J/(kg*kmol)			Hydrogen	141,8	119,96
						Methane	55,5	50
						Ethane	51,9	47,622
						Propane	50,35	46,35
						Butane	49,5	45,75
						Pentane	48,6	45,35

						http://nist.gov/data/PDFfiles/jpcrd628.pdf

	Volumetric nitrogen-oxigen ratio of dry air					Gas [5]		Mixing ratio					Vol
	O2in air =	21,0070373575148		% vol				(mol/mol)					%	%
	VN2/O2 =	(100-O2in air)/O2in air				Nitrogen (N2)		0,78000			N2	0,780261	78,0261387564834
	VN2/O2 =	3,7603		m³N2 / m³O2		Oxygen (O2)		0,21000	0,99967		O2	0,210070		21,0070373575148
						Argon (Ar)		0,00930			Ar	0,009303	0,930311654404225
						Carbon dioxide(CO2)		0,000365			CO2	0,000365	0,036512231597585
	Mass nitrogen-oxigen ratio of air										78,9930	21,0070373575148
	O2in air =			% mass
	mN2/O2 =	(100-O2in air)/O2in air				Neon (Ne)		1,80E-06
	mN2/O2 =			kgN2 / kgO2		Ozone (O3)		1,00E-05					Inert/O2 =	3,7603
						Helium (He)		5,20E-06
						Methane (CH4)		1,70E-06	2E-05
	Note. Considering oxigen on one side and the rest					Krypton (Kr)		1,10E-06			[5]
	as nitrogen					Hydrogen (H2)		5,00E-07
						Nitrous oxide (N2O)		3,20E-07			Gas		Mixing ratio
								0,999686
	Note that there is no difference between the lower and										kmoli/kmolda	kgi/kmoli	kgi/kmolda
	higher heating values for the combustion of carbon,										Nitrogen (N2)	0,78000	0,78026	28,016	21,8598030340164
	carbon monoxide and sulfur since no water is formed in										Oxygen (O2)	0,21000	0,21007	32	6,722
	combusting those substances.										Argon (Ar)	0,00930	0,00930	39,944	0,371603687235224
	C ----> CO2										(CO2)	0,000365	0,00037	44,01	0,016069033126097
	CO ----> CO2	No water is formed									0,99967	1,00000		28,9697
	S ----> SO2										Mda =	28,9697	kgda/kmolda

	Heat of formation Hc [12]
	at 25 ºC			MM	Hc	Hc	Hc	Hc
				kg/kmol	kCal/mol	kJ/mol	kJ/kmol	kJ/kg
	CO2 (g)	[12], page 2-188		44,01	94,052	393,78	393.777	8947,7
	SO2 (g)	[12], page 2-194		64,06	70,94	297,01	297.012	4636,2

Properties of Various Ideal Gases (at 300 K)
Gas	Formula	Molar Mass	Gas constant	Specific Heat	Specific Heat	Specific Heat
				at Const. Press.	at Const. Vol.	Ratio
		M[kg/kmol]	R[kJ/kg.K]	Cp[kJ/kg.K]	Cv[kJ/kg.K]	k = Cp/Cv
Air	--	28,97	0,287	1,005	0,718	1,4
Argon	Ar	39,948	0,2081	0,5203	0,3122	1,667
Butane	C4H10	58,124	0,1433	1,7164	1,5734	1,091
Carbon Dioxide	CO2	44,01	0,1889	0,846	0,657	1,289
Carbon Monoxide	CO	28,011	0,2968	1,04	0,744	1,4
Ethane	C2H6	30,07	0,2765	1,7662	1,4897	1,186
Ethylene	C2H4	28,054	0,2964	1,5482	1,2518	1,237
Helium	He	4,003	2,0769	5,1926	3,1156	1,667
Hydrogen	H2	2,016	4,124	14,307	10,183	1,405
Methane	CH4	16,043	0,5182	2,2537	1,7354	1,299
Neon	Ne	20,183	0,4119	1,0299	0,6179	1,667
Nitrogen	N2	28,013	0,2968	1,039	0,743	1,4
Octane	C8H18	114,231	0,0729	1,7113	1,6385	1,044
Oxygen	O2	31,999	0,2598	0,918	0,658	1,395
Propane	C3H8	44,097	0,1885	1,6794	1,4909	1,126
Steam	H2O	18,015	0,4615	1,8723	1,4108	1,327

Adapted from TEST (The Expert System for Thermodynamics) <www.thermofluids.net> by S.Bhattacharjee, San Diego State Universi

https://www.ohio.edu/mechanical/thermo/property_tables/gas/idealGas.html

	https://en.wikipedia.org/wiki/Heat_of_combustion

	http://www.liquisearch.com/heat_of_combustion/lower_heating_value_for_some_organic_compounds_at_154%C2%B0c

	Lower heating value for some organic compounds (at 15.4°C)

	Fuel	MJ/kg		MJ/L					BTU/lb	kJ/mol
	Paraffins
	Methane	50,009		—					—	802,34
	Ethane	47,794		—					—	1437,17
	Propane	46,357		—					—	2044,21
	Butane	45,752		—					—	2659,3
	Pentane	45,357		-					—	3272,57
	Hexane	44,752		-					—	3856,66
	Heptane	44,566		-					—	4465,76
	Octane	44,427		-					—	—
	Nonane	44,311		-					—	—
	Decane	44,24		—					—	—
	Undecane	44,194		—					—	—
	Dodecane	44,147		—					—	—
	Isoparaffins
	Isobutane	45,613		—					—	—
	Isopentane	45,241		—					—	—
	2-Methylpentane	44,682		—					—	—
	2,3-Dimethylbutane	44,659		—					—	—
	2,3-Dimethylpentane	44,496		—					—	—
	2,2,4-Trimethylpentane	44,31		-					—	—
	Naphthenes
	Cyclopentane	44,636		—					—	—
	Methylcyclopentane	44,636		—					—	—
	Cyclohexane	43,45		—					—	—
	Methylcyclohexane	43,38		—					—	—
	Monoolefins
	Ethylene	47,195		—					—	—
	Propylene	45,799		—					—	—
	1-Butene	45,334		—					—	—
	cis-2-Butene	45,194		—					—	—
	trans-2-Butene	45,124		—					—	—
	Isobutene	45,055		—					—	—
	1-Pentene	45,031		—					—	—
	2-Methyl-1-pentene	44,799		—					—	—
	1-Hexene	44,426		—					—	—
	Diolefins
	1,3-Butadiene	44,613		—					—	—
	Isoprene	44,078		-					—	—
	Nitrous derivated
	Nitromethane	10,513		—					—	—
	Nitropropane	20,693		—					—	—
	Acetylenes
	Acetylene	48,241		—					—	—
	Methylacetylene	46,194		—					—	—
	1-Butyne	45,59		—					—	—
	1-Pentyne	45,217		—					—	—
	Aromatics
	Benzene	40,17		—					—	—
	Toluene	40,589		—					—	—
	o-Xylene	40,961		—					—	—
	m-Xylene	40,961		—					—	—
	p-Xylene	40,798		—					—	—
	Ethylbenzene	40,938		—					—	—
	1,2,4-Trimethylbenzene	40,984		—					—	—
	Propylbenzene	41,193		—					—	—
	Cumene	41,217		—					—	—
	Alcohols
	Methanol	—		—					—
	Ethanol	28,865		—					—	—
	n-propanol	30,68		—					—	—
	Isopropanol	30,447		—					—	—
	n-Butanol	33,075		—					—	—
	Isobutanol	32,959		—					—	—
	Tertiobutanol	32,587		—					—	—
	n-Pentanol	34,727		—					—	—
	Ethers
	Methoxymethane	28,703		—					—	—
	Ethoxyethane	33,867		—					—	—
	Propoxypropane	36,355		—					—	—
	Butoxybutane	37,798		—					—	—
	Aldehydes and ketones
	Methanal	17,259		—					—	—
	Ethanal	24,156		—					—	—
	Propionaldehyde	28,889		—					—	—
	Butyraldehyde	31,61		—					—	—
	Acetone	28,548		—					—	—
	Other species
	Carbon (graphite)	32,808		—					—	—
	Hydrogen	120,971		—					—	—
	Carbon monoxide	10,112		—					—	—
	Ammonia	18,646		—					—	—
	Sulfur (solid)	9,163		—					—	—

	Note that there is no difference between the lower and higher heating values for the combustion of carbon, carbon monoxide and sulfur since no water is formed in combusting those substances.

	http://www.thermalfluidscentral.org/encyclopedia/index.php/Heat_of_Combustion

	Fuel	Higher Calorific Value							Lower Calorific Value
		(Gross Calorific Value - GCV)							(Net Calorific Value - NCV)
		kJ/kg		Btu/lb					kJ/kg
	Acetone	29000
	Alcohol 96%	30000
	Anthracite	32500 - 34000		14000 - 14500
	Bituminous coal	17000 - 23250		7300 - 10000
	Butane	49510		20900					45750
	Carbon	34080
	Charcoal	29600		12800
	Coal (Lignite - Anthrasite)	15000 - 27000		8000 - 14000
	Coke	28000 - 31000		12000 - 13500
	Diesel fuel	44800		19300					43400
	Ethane	51900							47800
	Ethanol	29700		12800
	Ether	43000
	Gasoline	47300		20400					44400
	Glycerin	19000
	Hydrogen	141790		61000					121000
	Kerosene	46200							43000
	Lignite	16300		7000
	Methane	55530							50000
	Methanol	23000
	Oil, heavy fuel	43000
	Oil, light distillate	48000
	Oil, light fuel	44000
	Oils vegetable	39000 - 48000
	Paraffin	46000							41500
	Peat	13800 - 20500		5500 - 8800
	Pentane								45350
	Petrol	48000
	Petroleum	43000
	Propane	50350							46350
	Semi anthracite	26700 - 32500		11500 - 14000
	Sulfur	9200									LHV of sulfur		LHV =	9,2	MJ/kg
	Tar	36000
	Turpentine	44000
	Wood (dry)	14400 - 17400		6200 - 7500
		kJ/m3		Btu/ft3
	Acetylene	56000
	Butane C4H10	133000		3200
	Hydrogen	13000
	Natural gas	43000		950 - 1150
	Methane CH4	39820
	Propane C3H8	101000		2550
	Town gas	18000
		kJ/l		Btu/Imp gal
	Gas oil	38000		164000
	Heavy fuel oil	41200		177000
	Kerosene	35000		154000

	http://www.engineeringtoolbox.com/fuels-higher-calorific-values-d_169.html

	Gas	Gross Heating Value							Net Heating Value
		(Btu/ft3)		(Btu/lb)					(Btu/ft3)	(Btu/lb)
	Acetylene (ethyne) - C2H2	1.498		21.569					1.447	20.837
	Benzene	3.741		18.150					3.590	17.418
	Blast Furnace gas	92		1.178					92	1.178
	Blue water gas			6.550
	Butane - C4H10	3.225		21.640					2.977	19.976
	Butylene (Butene)	3.077		20.780					2.876	19.420
	Carbon to CO2			14.150						14.150
	Carbon to CO			3.960						3.960
	Carbon monoxide - CO	323		4.368					323	4.368
	Carburetted Water Gas	550		11.440					508	10.566
	Coal gas	149		16.500
	Coke Oven Gas	574		17.048					514	15.266
	Digester Gas (Sewage or Biogas)	690		11.316					621	10.184
	Ethane - C2H6	1.783		22.198					1.630	20.295
	Ethyl alcohol saturated with water	1.548		12.804
	Ethylene	1.631		21.884					1.530	20.525		1	Btu/lb =	0,002326	MJ/kg
	Hexane	4.667		20.526					4.315	18.976
	Hydrogen (H2)	325		61.084					275	51.628
	Hydrogen Sulphide	672		7.479							LHV = HHV =	7.479	(Btu/lb)
											17,40	MJ/kg
	Landfill Gas	476
	Methane - CH4	1.011		23.811					910	21.433
	Methyl alcohol saturated with water	818		9.603
	Naphthalene	5.859		17.298
	Natural Gas (typical)	950		19.500					850	17.500
		-		-					-	-
		1.150		22.500					1.050	22.000
	Octane saturated with water	6.239		20.542					3.170	10.444
	Pentane	3.981		20.908					3.679	19.322
	Producer gas			2.470
	Propane - C3H8	2.572		21.564					2.371	19.834
	Propene (Propylene) - C3H6	2.332		20.990					2.181	19.630
	Propylene	2.336		21.042					2.185	19.683
	Sasol	500		14.550					443	13.016
	Sulphur			3.940
	Toluene	4.408		18.129					4.206	17.301
	Water Gas (bituminous)	261		4.881					239	4.469
	Xylene	5.155		18.410

## Data NIST
[11]	http://www.thermalfluidscentral.org/encyclopedia/index.php/Heat_of_Combustion#References
	Heat of Combustion

	The heat of combustion (ΔHc0) is the energy released as heat when a compound undergoes complete combustion with oxygen under standard conditions.
	The chemical reaction is typically a hydrocarbon reacting with oxygen to form carbon dioxide, water and heat. It may be expressed with the quantities:

	energy/mole of fuel (J/mol)
	energy/mass of fuel
	energy/volume of fuel

	The heat of combustion is traditionally measured with a bomb calorimeter. It may also be calculated as the difference between the heat of
	formation (ΔfH0) of the products and reactants.

	Contents

	[hide]

	1 Heating Value
	2 Heat of Combustion Tables
	3 Lower heating value for some organic compounds (at 15.4°C)
	4 References
	5 External Links

	Heating Value

	The heating value or calorific value of a substance, usually a fuel or food (see food energy), is the amount of heat released during the combustion of a
	specified amount of it. The calorific value is a characteristic for each substance. It is measured in units of energy per unit of the substance, usually mass,
	such as: kcal/kg, kJ/kg, J/mol, Btu/m³. Heating value is commonly determined by use of a bomb calorimeter.

	The heat of combustion for fuels is expressed as the HHV, LHV, or GHV:

	The quantity known as higher heating value (HHV) (or gross calorific value or gross energy or upper heating value) is determined by bringing all the
	products of combustion back to the original pre-combustion temperature, and in particular condensing any vapor produced. This is the same as the
	thermodynamic heat of combustion since the enthalpy change for the reaction assumes a common temperature of the compounds before and after
	combustion, in which case the water produced by combustion is liquid.

	The quantity known as lower heating value (LHV) (or net calorific value) is determined by subtracting the heat of vaporization of the water vapor
	from the higher heating value. This treats any H2O formed as a vapor. The energy required to vaporize the water therefore is not realized as heat.

	Gross heating value (see AR) accounts for water in the exhaust leaving as vapor, and includes liquid water in the fuel prior to combustion.
	This value is important for fuels like wood or coal, which will usually contain some amount of water prior to burning.
						alignl { stack { size 12{"Relation between HHV and LHV"} {} # size 12{ \( "Nazaroff, 2007" \) } {} # size 12{"HHV"="LHV"+h rSub { size 8{"fg,water"} } cdot { {N rSub { size 8{"H2O,out"} } } over {N rSub { size 8{"fuel,in"} } } } } {} # h rSub { size 8{"fg,water"} } ":heat of vaporization of water" {} # N rSub { size 8{"H2O,out"} } ":number of moles of water vaporized" {} # N rSub { size 8{"fuel,in"} } ":number of moles of fuel combusted" {} } } {}

	A common method of relating HHV to LHV is:

	HHV = LHV + hv x (nH2O,out/nfuel,in)

						alignl { stack { size 12{"Relation between HHV and LHV"} {} # size 12{ \( "Nazaroff, 2007" \) } {} # size 12{"HHV"="LHV"+h rSub { size 8{"fg,water"} } cdot { {N rSub { size 8{"H2O,out"} } } over {N rSub { size 8{"fuel,in"} } } } } {} # h rSub { size 8{"fg,water"} } ":heat of vaporization of water" {} # N rSub { size 8{"H2O,out"} } ":number of moles of water vaporized" {} # N rSub { size 8{"fuel,in"} } ":number of moles of fuel combusted " {} } } {}

	where hv is the heat of vaporization of water, nH2O,out is the moles of water vaporized and nfuel,in is the number of moles of fuel combusted.(Nazaroff, 2007)

	Most applications which burn fuel produce water vapor which is not used and thus wasting its heat content. In such applications, the lower heating value
	is the applicable measure. This is particularly relevant for natural gas, whose high hydrogen content produces much water. The gross calorific value is relevant
	for gas burnt in condensing boilers and power plants with flue gas condensation which condense the water vapor produced by combustion, recovering heat which
	would otherwise be wasted.

	Both HHV and LHV can be expressed in terms of AR (all moisture counted), MF and MAF (only water from combustion of hydrogen). AR, MF, and MAF are
	commonly used for indicating the heating values of coal:

	AR (As Received) indicates that the fuel heating value has been measured with all moisture and ash forming minerals present.
	MF (Moisture Free) or Dry indicates that the fuel heating value has been measured after the fuel has been dried of all inherent moisture but still retaining its
	ash forming minerals.
	MAF (Moisture and Ash Free) or DAF (Dry and Ash Free) indicates that the fuel heating value has been measured in the absence of inherent moisture and ash
	forming minerals.

	Heat of Combustion Tables
						NIST Chemistry
	Higher (HHV) and Lower (LHV) Heating values					Lower heating value for some organic compounds (at 15.4°C)
	of some common fuels (NIST Chemistry)
	Fuel	HHV MJ/kg	HHV BTU/lb	HHV kJ/mol	LHV MJ/kg		Fuel	MJ/kg	MJ/L	BTU/lb	kJ/mol
	Butane	49,5	20.900	2.877	45,75		Paraffins					tref =	15,4	ºC
	Coal (Anthracite)	27	14.000				Methane	50,009	—	—	802,34		tref =	59,72	ºF
	Coal (Lignite)	15	8.000				Ethane	47,794	—	—	1437,17
	Diesel	44,8	19.300				Propane	46,357	—	—	2044,21		tref =	60	ºF
	Diesel	44,8	19.300				Butane	45,752	—	—	2659,3		tref =	15,56	ºC
	Ethane	51,9	22.400	1.560	47,8		Pentane	45,357	-	—	3272,57
	Ethane	51,9	22.400	1.560	47,8		Hexane	44,752	-	—	3856,66
	Gasoline	47,3	20.400		44,4		Heptane	44,566	-	—	4465,76		Octane
	Gasoline	47,3	20.400		44,4		Octane	44,427	-	—	—		LHV =	44,427	MJ/kg
	Hydrogen	141,8	61.000	286	121		Nonane	44,311	-	—	—
	Hydrogen	141,8	61.000	286	121		Decane	44,24	—	—	—
	Kerosene	46,2			43		Undecane	44,194	—	—	—
	Methane	55,5	23.900	889	50		Dodecane	44,147	—	—	—
	Paraffin	46	19.900		41,5
	Paraffin	46	19.900		41,5		Isoparaffins
	Peat (damp)	6	2.500				Isobutane	45,613	—	—	—
	Peat (dry)	15	6.500				Isopentane	45,241	—	—	—
	Pentane				45,35		2-Methylpentane	44,682	—	—	—
	Propane	50,35	21.700	2.220	46,35		2,3-Dimethylbutane	44,659	—	—	—
	Wood	15	6.500				2,3-Dimethylpentane	44,496	—	—	—
						2,2,4-Trimethylpentane	44,31	-	—	—
	Heat of Combustion for some common
	fuels (higher value)					Monoolefins
	Fuel	kJ/g]]	kcal/g]]	BTU/lb			Ethylene	47,195	—	—	—
	Hydrogen	141,9	33,9	61.000			Propylene	45,799	—	—	—
	Gasoline	47	11,3	20.000			1-Butene	45,334	—	—	—
	Diesel	45	10,7	19.300			cis-2-Butene	45,194	—	—	—
	Ethanol	29,8	7,1	12.000			trans-2-Butene	45,124	—	—	—
	Propane	49,9	11,9	21.000			Isobutene	45,055	—	—	—
	Butane	49,2	11,8	21.200			1-Pentene	45,031	—	—	—
	Wood	15	3,6	6.000			2-Methyl-1-pentene	44,799	—	—	—
	Coal (Lignite)	15	4,4	8.000			1-Hexene	44,426	—	—	—
	Coal (Anthracite)	27	7,8	14.000			Diolefins
	Natural Gas	54	13	23.000			1,3-Butadiene	44,613	—	—	—
						Isoprene	44,078	-	—	—
						Nitrous derivated
						Nitromethane	10,513	—	—	—
						Nitropropane	20,693	—	—	—
						Acetylenes
						Acetylene	48,241	—	—	—
						Methylacetylene	46,194	—	—	—
						1-Butyne	45,59	—	—	—
						1-Pentyne	45,217	—	—	—

						romatics
						Benzene	40,17	—	—	—
						Toluene	40,589	—	—	—
						o-Xylene	40,961	—	—	—
						m-Xylene	40,961	—	—	—
						p-Xylene	40,798	—	—	—
						Ethylbenzene	40,938	—	—	—
						1,2,4-Trimethylbenzene	40,984	—	—	—
						Propylbenzene	41,193	—	—	—
						Cumene	41,217	—	—	—
						Alcohols
						Methanol	—	—	—
						Ethanol	28,865	—	—	—
						n-propanol	30,68	—	—	—
						Isopropanol	30,447	—	—	—
						n-Butanol	33,075	—	—	—
						Isobutanol	32,959	—	—	—
						Tertiobutanol	32,587	—	—	—
						n-Pentanol	34,727	—	—	—
						Ethers
						Methoxymethane	28,703	—	—	—
						Ethoxyethane	33,867	—	—	—
						Propoxypropane	36,355	—	—	—
						Butoxybutane	37,798	—	—	—
						Aldehydes and ketones
						Methanal	17,259	—	—	—
						Ethanal	24,156	—	—	—
						Propionaldehyde	28,889	—	—	—
						Butyraldehyde	31,61	—	—	—
						Acetone	28,548	—	—	—
						Other species
						Carbon (graphite)	32,808	—	—	—
						Hydrogen	120,971	—	—	—
						Carbon monoxide	10,112	—	—	—
						Ammonia	18,646	—	—	—
						Sulfur (solid)	9,163	—	—	—

Note that there is no difference between the lower and higher heating values for the combustion of carbon, carbon monoxide and sulfur since no water is formed in combusting those substances.

References

Air Quality Engineering, CE 218A, W. Nazaroff and R. Harley,

University of California Berkeley, 2007

NIST Chemistry WebBook
http://en.wikipedia.org/wiki/Heat_of_combustion - wikipedia.com

External Links

NIST Chemistry WebBook
ASTM Standard Testing

This entry is from Wikipedia, the leading user-contributed encyclopedia. It may not have been reviewed by professional editors (see full disclaimer).

				https://en.wikipedia.org/wiki/Heat_of_combustion
				Higher (HHV) and lower (LHV) heating values
				of some common fuels[4]
				Fuel	HHV MJ/kg	LHV MJ/kg
				Hydrogen	141,8	119,96
				Methane	55,5	50
				Ethane	51,9	47,622
				Propane	50,35	46,35
				Butane	49,5	45,75
				Pentane	48,6	45,35

## Ref
[10]		Gas Tables
		Thermodynamic properties of air, products of
		combustion and component gases
		Josedph H. Keenan & Joseph Kaye
		John Wiley & Sons, Inc. 1948

[11]		NIST Chemistry
		http://www.thermalfluidscentral.org/encyclopedia/index.php/Heat_of_Combustion#References

[12]		Perry' Chemical Engineer's Hanbook