## M.H.
	F. Steam data
						Rev. cjc. 27.04.2017		www.piping-tools.net
	[0]					Steamdat					cjcruz[at]piping-tools.net
	Saturation properties	p =	100	kPa	Steamdat			Humid region				(for p = 10 bar,			Superheated steam	p =	0,1	kPa	Steamdat		For more information on steam functions, see
			Magnus		(for p = 1 bar)					Magnus		x = 0.8)			Subcooled water	t =	100	ºC	(for p = 1 bar,		Steam. Applications using Magnus Holmgren functions.xls
1	SaturSteam_Entropy_p(p)	sV_p =	7,36	kJ(kg K)	7,36				p =	1000	kPa					Magnus		t = 100 ºC)		(20 functions added to the original series)
2	SaturWater_Entropy_p(p)	sL_p =	1,30	kJ(kg K)	1,3				x =	0,8	-			1	H2O_Entropy_pt	s_pt =	2015,000	kJ/(kg K)	7,361
3	SaturationTemp_p(p)	Tsat_p =	99,6	ºC	99,6					2	H2O_Enthalpy_pt	h_pt =	2015,0	kJ/kg	2675,8
4	SaturWater_Enthalpy_p(p)	hL_p =	417,4	kJ/kg	417,4				Tsat_p =	179,89	ºC	179,89		3	H2O_SpecVolume_pt	v_pt =	2015,000	m3/kg	1,696
						1	H2O_Enthalpy_px	h_px =	2374,2	kJ/kg	2374,2
	Saturated water					2	H2O_Enthalpy_tx	h_tx =	2374,2	kJ/kg	2374,2		1	H2O_DynViscosity_pt	my_pt =	2,02E+03	Pa s	1,23E-05
1	SaturationPressure_s	-		kPa	1		3	H2O_Entropy_ph	s_ph =	5,70	kJ/(kg K)	5,70		2	H2O_DynViscosity_ph	my_ph =	2,02E+03	Pa s
2	SaturationPressure_t	psat_t =	99,999999999999	kPa	1		4	H2O_SpecVolume_px	v_px =	0,1557	m³/kg	0,1557		3	H2O_DynViscosity_ps	my_ps =	2,02E+03	Pa s
3	SaturationTemp_s(s)	-		ºC	99,6		5	H2O_SpecVolume_tx	v_Tx =	0,1557	m³/kg	0,1557		4	H2O_KinViscosity_pt	ny_pt =	4,06E+06	m²/s
4	SaturWater_DynViscosity_p	myL_p	2,8E-04	Pa s	0,00028		6	SteamQuality_ph	x_ph =	0,8	-	0,8		5	H2O_KinViscosity_ph	ny_ph =	4,06E+06	m²/s
5	SaturWater_DynViscosity_t	myL_t	2,8E-04	Pa s			7	SteamQuality_ps	x_ps =	0,8	-	0,8		6	H2O_KinViscosity_ps	ny_ps =	4,06E+06	m²/s
6	SaturWater_KinemViscosity_p	nyL_p	3,0E-07	m²/s			8	SteamQuality_ts	x_ts =	0,8	-	0,8		7	H2O_Enthalpy_pt	h_pt =	2015,0	kJ/kg	2675,8
7	SaturWater_KinemViscosity_t	nyL_t	3,0E-07	m²/s			9	H2O_VapourisationHeat_p	hfg_p =	2014,4	kJ/kg	2014,4		8	H2O_Enthalpy_ps	h_ps =	2015,0	kJ/kg	2675,8
8	SaturWater_Enthalpy_p	hL_p =	417,4	kJ/kg	417,0		10	H2O_VapourisationHeat_t	hfg_t =	2014,4	kJ/kg	2014,4		9	H2O_Enthalpy_ts	h_ts =		kJ/kg	2675,8
9	SaturWater_Enthalpy_t	hL_t =	417,4	kJ/kg	417,0					10	H2O_Enthalpy_pRho	h_pRho =	2015,0	kJ/kg
10	SaturWater_Entropy_p	sL_p =	1,3	kJ(kg K)	1,3					11	H2O_Entropy_pt	s_pt =	2015,000	kJ/(kg K)	7,361
11	SaturWater_Entropy_t	sL_t =	1,3	kJ(kg K)	1,3					12	H2O_Entropy_ph	s_ph =	2015,000	kJ/(kg K)	7,361
12	SaturWater_ThermConduct_p	tcL_p =	0,68	W/(m K)					13	H2O_ThermConductivity_pt	tc_pt =	0,0248	W/(m K)	0,0251
13	SaturWater_ThermConduct_t	tcL_t =	0,68	W/(m K)	0,68					14	H2O_ThermConductivity_ph	tc_ph =	0,0248	W/(m K)
14	SaturWater_Prandtl_p	PrL_P =	1,76	-	1,76					15	H2O_ThermConductivity_hs	tc_hs =	0,0248	W/(m K)
15	SaturWater_Prandtl_t	PrL_t =	1,76	-					16	H2O_Kappa_p_t(p,t)	Kappa_pt =	1,000
16	SaturWater_SonicVelocity_t	wL_t =	1545,5	m/s	1545,5					17	H2O_Kappa_ph	Kappa_ph =	1,000	-	1,315
17	SaturWater_SonicVelocity_p	wL_p =	1545,5	m/s					18	H2O_KappaUp_ph			-	1,315
18	SaturWater_SpecHeatCp_p	CpL_p =	4,22	kJ/(kg K)	4,22					19	H2O_KappaDown_ph			-	1,316
19	SaturWater_SpecHeatCp_p	CpL_t =	4,22	kJ/(kg K)					20	H2O_Prandtl_pt	Pr_pt =	1,028	-	1,015
20	SaturWater_SpecVolume_t	vL_t =	0,00104	m³/kg	0,00104					21	H2O_Prandtl_ph	Pr_ph =	1,027	-
21	SaturWater_SpecVolume_p	vL_p =	0,00104	m³/kg					22	H2O_Pressure_ts	P_ts =		kPa	1,00
22	SaturWater_Temperature_h	-		ºC	99,6					23	H2O_Pressure_tv	P_tv =		kPa	1,00
23	SaturWater_SurfaceTension_t	st_t =	0,059	N/m	0,059					24	H2O Pressure_hs	p_hs =	201500,0	kPa
24	SaturWater_SurfaceTension_p	st_p =	0,059	N/m					25	H2O Pressure_hRho	p_hRho =	0,2	kPa
25	SaturWater_Density_t	rhoL_t =	958,6	kg/m³					26	H2O_SonicVelocity_pt	w_pT =	2015,00	m/s	472,3
26	SaturWater_Density_p	rhoL_p =	958,6	kg/m³					27	H2O_SonicVelocity_ph	w_ph =	2015,00	m/s	472,3
27	SaturWater_IntEnergy_t	uL_t =	417,3	kJ/kg					28	H2O_SonicVelocity_ps	w_ps =	2015,00	m/s
28	SaturWater_IntEnergy_p	uL_p =	417,3	kJ/kg					29	H2O_SpecificHeatCp_pt	Cp_pt =	2015,000	kJ/(kg K)	2,074
						30	H2O_SpecificHeatCp_ph	Cp_ph =	2015,000	kJ/(kg K)
	Saturated steam					31	H2O_SpecificHeatCp_ps	Cp_ps =	2015,000	kJ/(kg K)
1	SaturSteam_DynViscosity_p	myV_p =	1,2E-05	Pa s	1,2E-05					32	H2O_SpecificHeatCv_pt	Cv_pt =	2015,000	kJ/(kg K)	1,551
2	SaturSteam_DynViscosity_t	myV_t =	1,2E-05	Pa s					33	H2O_SpecificHeatCv_ph	Cv_ph =	2015,000	kJ/(kg K)
3	SaturSteam_KinemViscosity_p	nyV_P =	2,1E-05	m²/s					34	H2O_SpecificHeatCv_ps	Cv_ps =	2015,000	kJ/(kg K)
4	SaturSteam_KinemViscosity_t	nyV_t =	2,1E-05	m²/s					35	H2O_SpecVolume_pt	v_pt =	2015,000	kJ/(kg K)	1,696
5	SaturSteam_Enthalpy_p(p)	hV_p =	2674,9	kJ/kg	2675,0					36	H2O_SpecVolume_ph	v_ph =	2015,000	kJ/(kg K)	1,696
6	SaturSteam_Enthalpy_t(t)	hV_t =	2674,9	kJ/kg	2675,0					37	H2O_SpecVolume_ps	v_ps =	2015,000	kJ/(kg K)
7	SaturSteam_Entropy_p(p)	sV_p =	7,36	kJ/(kg K)	7,36					38	H2O_Temperature_ph	T_ph =	2015,0	ºC	100
8	SaturSteam_Entropy_t(t)	sV_t =	7,36	kJ/(kg K)	7,36					39	H2O_Temperature_ps	T_ps =	2015,0	ºC	100
9	SaturSteam_ThermConduct_p	tcV_p =	0,0248	W/(m K)					40	H2O_Temperature_pv	T_pv =	2015,0	ºC	100
10	SaturSteam_ThermConduct_t	tcV_t =	0,0248	W/(m K)	0,025					41	H2O_Temperature_hs	T_hs =	2015,0	ºC
11	SaturSteam_Prandtl_p	PrV_p	1,028	-	1,015					42	H2O_Density_pt	rho_pt =	0,000	kg/m³
12	SaturSteam_Prandtl_t	PrV_t	1,028	-					43	H2O_Density_ph	rho_ph =	0,000	kg/m³
13	SaturSteam_SonicVelocity_t	wV_T =	472,1	m/s	472,0					44	H2O_Density_ps	rho_ps =	0,000	kg/m³
14	SaturSteam_SonicVelocity_p	wV_p =	472,1	m/s					45	H2O_InternalEnergy_pt	u_pt =	2015,0	kJ/kg
15	SaturSteam_SpecHeatCp_t	CpV_T =	2,08	kJ/(kg K)	2,08					46	H2O_InternalEnergy_ph	u_ph =	2015,0	kJ/kg
16	SaturSteam_SpecHeatCp_p	CpV_p =	2,08	kJ/(kg K)					47	H2O_InternalEnergy_ps	u_ps =	2015,0	kJ/kg
17	SaturSteam_SpecVolume_t	vV_t =	1,694	m3/kg	1,69
18	SaturSteam_SpecVolume_p	vV_p=	1,694	m3/kg
19	SaturSteam_Density_t	rhoV_t =	0,59	kg/m³
20	SaturSteam_Density_p	rhoV_p =	0,59	kg/m³
21	Saturated steam int. energy_t	uV_p =	2505,5	kJ/kg
22	Saturated steam int. energy_p	uV_t =	2505,5	kJ/kg

## Hess's law applications
				rev.cjc.16.03.2018
				1

	Hess's law applications in this sheet
				Page

	1	Propane HHV					2

	2	Propane LHV					4

	3	Hydrogen sulfide, HHV and LHV					5

	4	Methane LHV					6

	5	Enthalpy of formation example 1					7

	6	Enthalpy of formation example 2					9

	7	Enthalpy of formation of methane					10

				2
		1. Higher heating value of propane					alignl { stack { size 12{"Oxidation of propane with the water in the"} {} # size 12{"products as vapor"} {} # size 12{" C" rSub { size 8{3} } " H" rSub { size 8{8} } \( g \) +5 cdot O rSub { size 8{2} } \( g \) " " rightarrow 3 cdot " CO" rSub { size 8{2} } \( g \) +4 cdot H rSub { size 8{2} } O \( "vap" \) } {} # {} # "Change in enthalpy of formation in the reaction, " {} # "with the water in the products as vapor "Δh rSub { size 8{"f,reaction_v"} } {} # "According Hess's law" {} # Δh rSub { size 8{"f,reaction_v"} } =Δh rSub { size 8{"f,p_v"} } - Δh rSub { size 8{"f,r"} } {} # Δh rSub { size 8{"f,p_v"} } :" change in enthalpy of formation of the" {} # "products " \( "in this case" \) " with water vapor " \( v \) {} # Δh rSub { size 8{"f,r"} } ": change in enthalpy of formation of the" {} # "reactants " \( r \) {} } } {}					Enthalpy of formation (sheet NSHS)

	Calculation of the lower heating value of gas propane,
	knowing the standard enthalpy of formation of the
	elements of the combustion equation.

	To obtain de HHV, the combustion equation with water
	vapor in the products is used					size 12{Δ { bar {h}} rSub { size 8{"f,O" rSub { size 6{2} } \( g \) } } rSup {o} size 12{ {}=" 0 kJ/mol "}} {}

	size 12{" C" rSub { size 8{3} } " H" rSub { size 8{8} } \( g \) +5 cdot O rSub { size 8{2} } \( g \) " " rightarrow 3 cdot " CO" rSub { size 8{2} } \( g \) +4 cdot H rSub { size 8{2} } O \( "vap" \) } {}

	Standard enthalpy of formation value, from table in sheet NSHS
	alignl { stack { size 12{Δ { bar {h}} rSub { size 8{"f,CO2" \( g \) } } rSup { size 8{o} } = - "393" "." 5" kJ/mol "} {} # Δ { bar {h}} rSub { size 8{"f,H2O" \( g \) } } rSup { size 8{o} } =" -241" "." "8 kJ/mol " {} } } {}

				-393,5	kJ/mol

				-241,8	kJ/mol

	alignl { stack { size 12{Δ { bar {h}} rSub { size 8{"f,C" rSub { size 6{3} } " H" rSub { size 6{8} } \( g \) } } rSup {o} size 12{ {}= - "103" "." 8" kJ/mol "}} {} # size 12{Δ { bar {h}} rSub { size 8{"f,O" rSub { size 6{2} } \( g \) } } rSup {o} size 12{ {}=" 0 kJ/mol "}} {} } } {}					-103,8	kJ/mol					alignl { stack { size 12{"Oxidation of propane with the water in the"} {} # size 12{"products as vapor"} {} # size 12{" C" rSub { size 8{3} } " H" rSub { size 8{8} } \( g \) +5 cdot O rSub { size 8{2} } \( g \) " " rightarrow 3 cdot " CO" rSub { size 8{2} } \( g \) +4 cdot H rSub { size 8{2} } O \( "vap" \) } {} # {} # "Change in enthalpy of formation in the reaction, " {} # "with the water in the products as vapor "Δh rSub { size 8{"f,reaction_v"} } {} # "According Hess's law" {} # Δh rSub { size 8{"f,reaction_v"} } =Δh rSub { size 8{"f,p_v"} } - Δh rSub { size 8{"f,r"} } {} # Δh rSub { size 8{"f,p_v"} } :" change in enthalpy of formation of the" {} # "products " \( "in this case" \) " with water vapor " \( v \) {} # Δh rSub { size 8{"f,r"} } ": change in enthalpy of formation of the" {} # "reactants " \( r \) " " {} # {} # {} # " " {} } } {}

				0	kJ/mol

	C3H8(g) + 5*O2(g) --> 3*CO2(g) + 4*H2O(vap)

				3
alignl { stack { size 12{"Products "} {} # size 12{Δ { bar {h}} rSub { size 8{"f,P_v"} } = ital "EF" left lbrace 3 cdot " CO" rSub { size 8{2} } \( g \) +4 cdot H rSub { size 8{2} } O \( "vap" \) right rbrace } {} # Δ { bar {h}} rSub { size 8{"f,CO2" \( g \) } } rSup { size 8{o} } = - "393" "." 5" kJ/mol " {} # Δ { bar {h}} rSub { size 8{"f,H2O" \( g \) } } rSup { size 8{o} } =" -241" "." "8 kJ/mol " {} # Δ { bar {h}} rSub { size 8{"f,P_v"} } =" -3" cdot "393" "." "5-4" cdot "241" "." 8 {} # Δ { bar {h}} rSub { size 8{"f,P_v"} } = - "2147" "." 7" kJ/mol " {} } } {}					alignl { stack { size 12{"Reactants "} {} # size 12{Δ { bar {h}} rSub { size 8{"f,r"} } = ital "EF" left lbrace 1 cdot " C" rSub { size 8{3} } " H" rSub { size 8{8} } \( g \) +5 cdot O rSub { size 8{2} } \( g \) right rbrace } {} # Δ { bar {h}} rSub { size 8{"f,C" rSub { size 6{3} } " H" rSub { size 6{8} } \( g \) } } rSup {o} size 12{ {}= - "103" "." 8" kJ/mol "} {} # Δ { bar {h}} rSub {"f,O" rSub { size 6{2} } \( g \) } rSup {o} size 12{ {}=" 0 kJ/mol "} {} # Δ { bar {h}} rSub {"f,r"} size 12{ {}=" -1" cdot 1"03" "." 8+0} {} # Δ { bar {h}} rSub {"f,r"} size 12{ {}= - "103" "." 8" kJ/mol "} {} } } {}					alignl { stack { size 12{"Difference of the enthalpy of"} {} # size 12{"formation for the reaction"} {} # size 12{Δh rSub { size 8{"f,reaction_v"} } =Δh rSub { size 8{"f,p_v"} } - Δh rSub { size 8{"f,r"} } } {} # Δ { bar {h}} rSub { size 8{"f,P_v"} } = - "2147" "." 7" kJ/mol " {} # Δ { bar {h}} rSub { size 8{"f,r"} } = - "103" "." 8" kJ/mol " {} # Δh rSub { size 8{"f,reaction_v"} } = - "2147" "." 7" -" left ( - "103" "." 8 right ) {} # Δh rSub { size 8{"f,reaction_v"} } = - "2147" "." 7 +"103" "." 8 {} # Δh rSub { size 8{"f,reaction_v"} } = - "2043" "." 9" kJ/mol" {} } } {}					alignl { stack { size 12{ { bar {Δ}}h rSub { size 8{"f,reaction_v"} } = - "2043" "." 9" kJ/mol"} {} # { bar {Δ}}h rSub { size 8{"f,reaction_v"} } = - "2043900"" kJ/kmol" {} # "and with" {} # M rSub { size 8{"propane"} } =" 44" "." "094 " { {"kg"} over {"kmol"} } {} # Δh rSub { size 8{"f,reaction_v"} } = { { { bar {Δ}}h rSub { size 8{"f,reaction_v"} } } over {M rSub { size 8{"propane"} } } } {} # Δh rSub { size 8{"f,reaction_v"} } = { { - "2043900"} over {"44" "." "094"} } {} # Δh rSub { size 8{"f,reaction_v"} } =" 46353 " { {"kJ"} over {"kg"} } {} # Δh rSub { size 8{"f,reaction_v"} } =" 11071 " { {"kcal"} over {"kg"} } " " {} } } {}

				alignl { stack { size 12{"Products "} {} # size 12{Δ { bar {h}} rSub { size 8{"f,P_v"} } = ital "EF" left lbrace 3 cdot " CO" rSub { size 8{2} } \( g \) +4 cdot H rSub { size 8{2} } O \( "vap" \) right rbrace } {} # Δ { bar {h}} rSub { size 8{"f,CO2" \( g \) } } rSup { size 8{o} } = - "393" "." 5" kJ/mol " {} # Δ { bar {h}} rSub { size 8{"f,H2O" \( g \) } } rSup { size 8{o} } =" -241" "." "8 kJ/mol " {} # Δ { bar {h}} rSub { size 8{"f,P_v"} } =" -3" cdot "393" "." "5-4" cdot "241" "." 8 {} # Δ { bar {h}} rSub { size 8{"f,P_v"} } = - "2147" "." 7" kJ/mol " {} # {} # {} # {} # {} # " " {} } } {}					alignl { stack { size 12{"Reactants "} {} # size 12{Δ { bar {h}} rSub { size 8{"f,r"} } = ital "EF" left lbrace 1 cdot " C" rSub { size 8{3} } " H" rSub { size 8{8} } \( g \) +5 cdot O rSub { size 8{2} } \( g \) right rbrace } {} # Δ { bar {h}} rSub { size 8{"f,C" rSub { size 6{3} } " H" rSub { size 6{8} } \( g \) } } rSup {o} size 12{ {}= - "103" "." 8" kJ/mol "} {} # Δ { bar {h}} rSub {"f,O" rSub { size 6{2} } \( g \) } rSup {o} size 12{ {}=" 0 kJ/mol "} {} # Δ { bar {h}} rSub {"f,r"} size 12{ {}=" -1" cdot 1"03" "." 8+0} {} # Δ { bar {h}} rSub {"f,r"} size 12{ {}= - "103" "." 8" kJ/mol "} {} # {} # " " {} } } {}

	Enthalpy of formation (sheet NSHS)
				alignl { stack { size 12{"Difference of the enthalpy of"} {} # size 12{"formation for the reaction"} {} # size 12{Δh rSub { size 8{"f,reaction_v"} } =Δh rSub { size 8{"f,p_v"} } - Δh rSub { size 8{"f,r"} } } {} # Δ { bar {h}} rSub { size 8{"f,P_v"} } = - "2147" "." 7" kJ/mol " {} # Δ { bar {h}} rSub { size 8{"f,r"} } = - "103" "." 8" kJ/mol " {} # Δh rSub { size 8{"f,reaction_v"} } = - "2147" "." 7" -" left ( - "103" "." 8 right ) {} # Δh rSub { size 8{"f,reaction_v"} } = - "2147" "." 7 +"103" "." 8 {} # Δh rSub { size 8{"f,reaction_v"} } = - "2043" "." 9" kJ/mol" {} # " " {} } } {}

				size 12{Δ { bar {h}} rSub { size 8{"f,O" rSub { size 6{2} } \( g \) } } rSup {o} size 12{ {}=" 0 kJ/mol "}} {}

				alignl { stack { size 12{ { bar {Δ}}h rSub { size 8{"f,reaction_v"} } = - "2043" "." 9" kJ/mol"} {} # { bar {Δ}}h rSub { size 8{"f,reaction_v"} } = - "2043900"" kJ/kmol" {} # "and with" {} # M rSub { size 8{"propane"} } =" 44" "." "094 " { {"kg"} over {"kmol"} } {} # Δh rSub { size 8{"f,reaction_v"} } = { { { bar {Δ}}h rSub { size 8{"f,reaction_v"} } } over {M rSub { size 8{"propane"} } } } {} # Δh rSub { size 8{"f,reaction_v"} } = { { - "2043900"} over {"44" "." "094"} } {} # Δh rSub { size 8{"f,reaction_v"} } =" 46353 " { {"kJ"} over {"kg"} } {} # Δh rSub { size 8{"f,reaction_v"} } =" 11071 " { {"kcal"} over {"kg"} } " " {} } } {}

	EF: enthalpy of formation
	Values are taken from table in sheet NSHS

				4
		2. Lower heating value of propane

		C3H8(g) + 5*O2(g) --> 3*CO2(g) + 4*H2O(vap)					Standard enthalpy of formation, from [4]

		1	C3H8(g)	+	5	O2(g)	-->	3	CO2(g)	+	4	H2O(g)				size 12{Δ { bar {h}} rSub { size 8{"f,O" rSub { size 6{2} } \( g \) } } rSup {o} size 12{ {}=" 0 kJ/mol "}} {}
		1	-103,8	+	5	0	-->	3	-393,5	+	4	-241,8
			-103,8			0	-->		-1180,5	+		-967,2
				-103,8	-->	-2147,7
		Dhreaction =	-2147,7	-	-103,8
		Dhreaction =	-2043,9	kJ/mol
		Dhreaction =	-2043900	kJ/kmol

		C3H8
		M =	44,10	kg/kmol

		Dhreaction =	Dhreaction /	M
		Dhreaction =	-2043900	kJ/kmol
		M =	44,09562	kg/kmol
		Dhreaction =	-46.352	kJ/kg

		LHV =	46,4	MJ/kg

				5
	3.- Hydrogen sulfide

	Lower heating value of hydrogen sulfide					Higher heating value of hydrogen sulfide

		SH2(g) +1.5*O2(g) --> 1*SO2(g) + 1*H2O(vap)					Standard enthalpy of formation, from [4]					SH2(g) +1.5*O2(g) --> 1*SO2(g) + 1*H2O(liq)					Standard enthalpy of formation, from [4]

		1	SH2(g)	+	1,5	O2(g)	-->	1	CO2(g)	+	1	H2O(g)			1	SH2(g)	+	1,5	O2(g)	-->	1	CO2(g)	+	1	H2O(liq)
		1	-20,1	+	1,5	0	-->	1	-393,5	+	1	-241,8			1	-20,1	+	1,5	0	-->	1	-393,5	+	1	-285,8
			-20,1			0	-->		-393,5	+		-241,8				-20,1			0	-->		-393,5	+		-285,8
				-20,1	-->	-635,3					-20,1	-->	-679,3
		Dhreaction =	-635,3	-	-20,1					Dhreaction =	-679,3	-	-20,1
		Dhreaction =	-615,2	kJ/mol					Dhreaction =	-659,2	kJ/mol
		Dhreaction =	-615200	kJ/kmol					Dhreaction =	-659200	kJ/kmol
				From [2]			From [4]
		SH2					SH2
		M =	34,08	kg/kmol					-20,1				M =	34,08088	kg/kmol
				size 12{Δ { bar {h}} rSub { size 8{"f,O" rSub { size 6{2} } \( g \) } } rSup {o} size 12{ {}=" 0 kJ/mol "}} {}
		Dhreaction =	Dhreaction /	M					Dhreaction =	Dhreaction /	M
		Dhreaction =	-615200	kJ/kmol					Dhreaction =	-659200	kJ/kmol
		M =	34,08088	kg/kmol				From sheet NSHS					M =	34,08088	kg/kmol			From sheet NSHS
		Dhreaction =	-18.051	kJ/kg					Dhreaction =	-19.342	kJ/kg

		LHV =	18,1	MJ/kg					HHV =	19,3	MJ/kg

				6
	4. Methane

	Combustion of methane (water in the products as vapor)
				Standard enthalpy of formation, from [4]					Stanfard enthalpy of formation
		1 * CH4(g) + 2*O2(g) --> 1*CO2(g) + 2*H2O(vap)					from sheet NSHS

		1	CH4(g)	+	2	O2(g)	-->	1	CO2(g)	+	2	H2O(g)					CH4(g) =	-74,8	kJ/mol
		1	-74,8	+	2	0	-->	1	-393,5	+	2	-241,8					O2(g) =	0	kJ/mol
			-74,8			0	-->		-393,5	+		-483,6					CO2(g)	-393,5	kJ/mol
				-74,8	-->	-877,1					H2O(g) =	-241,8	kJ/mol
		Dhreaction =	-877,1	-	-74,8
		Dhreaction =	-802,3	kJ/mol
		Dhreaction =	-802300	kJ/kmol

		CH4
		M =	16,04246	kg/kmol

		Dhreaction =	Dhreaction /	M
		Dhreaction =	-802300	kJ/kmol
		M =	16,04246	kg/kmol
		Dhreaction =	-50.011	kJ/kg

		LHV =	50,01	MJ/kg

				7
	5. Enthalpy of formation, example 1
	https://www.youtube.com/watch?v=2ixEf2zpR8E					alignl { stack { size 12{"Using the information from equations 1 and 2"} {} # size 12{N"" lSub { size 8{2} } +3 cdot H"" lSub { size 8{2} } rightarrow 2 cdot "NH" rSub { size 8{3} } " 2" cdot \( "-46" "." 2 \) ="-92" "." "4 kJ Eq" "." " 1"} {} # H rSub { size 8{2} } "O " rightarrow H rSub { size 8{2} } +0 "." 5 cdot " O" rSub { size 8{2} } " "+"285" "." "8 kJ Eq" "." 2 {} # "Obtain the enthalpy of formation of the reaction of equation 3" {} # 4 cdot "NH" rSub { size 8{3} } +3 cdot O rSub { size 8{2} } rightarrow 2 cdot N rSub { size 8{2} } +6 cdot H rSub { size 8{2} } "O "Δ"H ? Eq" "." " 3" {} # {} # 4 cdot "NH" rSub { size 8{3} } rightarrow 2 cdot N"" lSub { size 8{2} } +6 cdot H"" lSub { size 8{2} } " "+184 "." "8 kJ" {} # H rSub { size 8{2} } +0 "." 5 cdot " O" rSub { size 8{2} } rightarrow H rSub { size 8{2} } "O " - "285" "." "8 kJ " {} # 6 cdot H rSub { size 8{2} } +3 cdot " O" rSub { size 8{2} } rightarrow 6 cdot H rSub { size 8{2} } "O " - "285" "." "8*6 kJ " {} # {} # 4 cdot "NH" rSub { size 8{3} } rightarrow 2 cdot N"" lSub { size 8{2} } +6 cdot H"" lSub { size 8{2} } " "+184 "." "8 kJ" {} # 6 cdot H rSub { size 8{2} } +3 cdot " O" rSub { size 8{2} } rightarrow 6 cdot H rSub { size 8{2} } "O " - 1"714" "." 8" kJ " {} # 4 cdot "NH" rSub { size 8{3} } +3 cdot O rSub { size 8{2} } +6 cdot H rSub { size 8{2} } rightarrow 2 cdot N"" lSub { size 8{2} } +6 cdot H"" lSub { size 8{2} } +6 cdot H rSub { size 8{2} } "O -1530 kJ" {} # 4 cdot "NH" rSub { size 8{3} } +3 cdot O rSub { size 8{2} } rightarrow 2 cdot N"" lSub { size 8{2} } +6 cdot H rSub { size 8{2} } "O -1530 kJ " {} } } {}

				alignl { stack { size 12{"Using the information from equations 1 and 2"} {} # size 12{N"" lSub { size 8{2} } +3 cdot H"" lSub { size 8{2} } rightarrow 2 cdot "NH" rSub { size 8{3} } " 2" cdot \( "-46" "." 2 \) ="-92" "." "4 kJ Eq" "." " 1"} {} # H rSub { size 8{2} } "O " rightarrow H rSub { size 8{2} } +0 "." 5 cdot " O" rSub { size 8{2} } " "+"285" "." "8 kJ Eq" "." 2 {} # "Obtain the enthalpy of formation of the reaction of equation 3" {} # 4 cdot "NH" rSub { size 8{3} } +3 cdot O rSub { size 8{2} } rightarrow 2 cdot N rSub { size 8{2} } +6 cdot H rSub { size 8{2} } "O "Δ"H ? Eq" "." " 3" {} # {} # 4 cdot "NH" rSub { size 8{3} } rightarrow 2 cdot N"" lSub { size 8{2} } +6 cdot H"" lSub { size 8{2} } " "+184 "." "8 kJ" {} # H rSub { size 8{2} } +0 "." 5 cdot " O" rSub { size 8{2} } rightarrow H rSub { size 8{2} } "O " - "285" "." "8 kJ " {} # 6 cdot H rSub { size 8{2} } +3 cdot " O" rSub { size 8{2} } rightarrow 6 cdot H rSub { size 8{2} } "O " - "285" "." "8*6 kJ " {} # {} # 4 cdot "NH" rSub { size 8{3} } rightarrow 2 cdot N"" lSub { size 8{2} } +6 cdot H"" lSub { size 8{2} } " "+184 "." "8 kJ" {} # 6 cdot H rSub { size 8{2} } +3 cdot " O" rSub { size 8{2} } rightarrow 6 cdot H rSub { size 8{2} } "O " - 1"714" "." 8" kJ " {} # 4 cdot "NH" rSub { size 8{3} } +3 cdot O rSub { size 8{2} } +6 cdot H rSub { size 8{2} } rightarrow 2 cdot N"" lSub { size 8{2} } +6 cdot H"" lSub { size 8{2} } +6 cdot H rSub { size 8{2} } "O -1530 kJ" {} # 4 cdot "NH" rSub { size 8{3} } +3 cdot O rSub { size 8{2} } rightarrow 2 cdot N"" lSub { size 8{2} } +6 cdot H rSub { size 8{2} } "O -1530 kJ " {} # {} # " " {} } } {}

				8

	alignl { stack { size 12{"Using the information from equations 1 and 2"} {} # size 12{N"" lSub { size 8{2} } +3 cdot H"" lSub { size 8{2} } rightarrow 2 cdot "NH" rSub { size 8{3} } " 2" cdot \( "-46" "." 2 \) ="-92" "." "4 kJ Eq" "." " 1"} {} # H rSub { size 8{2} } "O " rightarrow H rSub { size 8{2} } +0 "." 5 cdot " O" rSub { size 8{2} } " "+"285" "." "8 kJ Eq" "." 2 {} # "Obtain the enthalpy of formation of the reaction of equation 3" {} # 4 cdot "NH" rSub { size 8{3} } +3 cdot O rSub { size 8{2} } rightarrow 2 cdot N rSub { size 8{2} } +6 cdot H rSub { size 8{2} } "O "Δ"H ? Eq" "." " 3" {} # {} # 4 cdot "NH" rSub { size 8{3} } rightarrow 2 cdot N"" lSub { size 8{2} } +6 cdot H"" lSub { size 8{2} } " "+184 "." "8 kJ" {} # H rSub { size 8{2} } +0 "." 5 cdot " O" rSub { size 8{2} } rightarrow H rSub { size 8{2} } "O " - "285" "." "8 kJ " {} # 6 cdot H rSub { size 8{2} } +3 cdot " O" rSub { size 8{2} } rightarrow 6 cdot H rSub { size 8{2} } "O " - "285" "." "8*6 kJ " {} # {} # 4 cdot "NH" rSub { size 8{3} } rightarrow 2 cdot N"" lSub { size 8{2} } +6 cdot H"" lSub { size 8{2} } " "+184 "." "8 kJ" {} # 6 cdot H rSub { size 8{2} } +3 cdot " O" rSub { size 8{2} } rightarrow 6 cdot H rSub { size 8{2} } "O " - 1"714" "." 8" kJ " {} # 4 cdot "NH" rSub { size 8{3} } +3 cdot O rSub { size 8{2} } +6 cdot H rSub { size 8{2} } rightarrow 2 cdot N"" lSub { size 8{2} } +6 cdot H"" lSub { size 8{2} } +6 cdot H rSub { size 8{2} } "O -1530 kJ" {} # 4 cdot "NH" rSub { size 8{3} } +3 cdot O rSub { size 8{2} } rightarrow 2 cdot N"" lSub { size 8{2} } +6 cdot H rSub { size 8{2} } "O -1530 kJ " {} } } {}
				From equations
				N2	+	3 * H2	-->	2 * NH3				-92,4	kJ	Eq.1
				H2O			-->	H2	+	0.5 * O2		285,8	kJ	Eq. 2

				Obtain
				4 * NH3	+	3 * O2	-->	2 * N2	+	6 * H2O		?		Eq. 3

				2 * NH3			-->	N2	+	3 * H2		92,4	kJ
				4 * NH3			-->	2 * N2	+	6 * H2		184,8	kJ	Eq. 1a

				H2	+	0.5 * O2	-->	H2O				-285,8	kJ
				6 * H2	+	3 * O2	-->	6 * H2O				-1714,8	kJ	Eq. 2a

				Adding
				4 * NH3			-->	2 * N2	+	6 * H2		184,8	kJ	Eq. 1a
				6 * H2	+	3 * O2	-->	6 * H2O				-1714,8	kJ	Eq. 2a
				alignl { stack { size 12{"Using the information from equations 1 and 2"} {} # size 12{N"" lSub { size 8{2} } +3 cdot H"" lSub { size 8{2} } rightarrow 2 cdot "NH" rSub { size 8{3} } " 2" cdot \( "-46" "." 2 \) ="-92" "." "4 kJ Eq" "." " 1"} {} # H rSub { size 8{2} } "O " rightarrow H rSub { size 8{2} } +0 "." 5 cdot " O" rSub { size 8{2} } " "+"285" "." "8 kJ Eq" "." 2 {} # "Obtain the enthalpy of formation of the reaction of equation 3" {} # 4 cdot "NH" rSub { size 8{3} } +3 cdot O rSub { size 8{2} } rightarrow 2 cdot N rSub { size 8{2} } +6 cdot H rSub { size 8{2} } "O "Δ"H ? Eq" "." " 3" {} # {} # 4 cdot "NH" rSub { size 8{3} } rightarrow 2 cdot N"" lSub { size 8{2} } +6 cdot H"" lSub { size 8{2} } " "+184 "." "8 kJ" {} # H rSub { size 8{2} } +0 "." 5 cdot " O" rSub { size 8{2} } rightarrow H rSub { size 8{2} } "O " - "285" "." "8 kJ " {} # 6 cdot H rSub { size 8{2} } +3 cdot " O" rSub { size 8{2} } rightarrow 6 cdot H rSub { size 8{2} } "O " - "285" "." "8*6 kJ " {} # {} # 4 cdot "NH" rSub { size 8{3} } rightarrow 2 cdot N"" lSub { size 8{2} } +6 cdot H"" lSub { size 8{2} } " "+184 "." "8 kJ" {} # 6 cdot H rSub { size 8{2} } +3 cdot " O" rSub { size 8{2} } rightarrow 6 cdot H rSub { size 8{2} } "O " - 1"714" "." 8" kJ " {} # 4 cdot "NH" rSub { size 8{3} } +3 cdot O rSub { size 8{2} } +6 cdot H rSub { size 8{2} } rightarrow 2 cdot N"" lSub { size 8{2} } +6 cdot H"" lSub { size 8{2} } +6 cdot H rSub { size 8{2} } "O -1530 kJ" {} # 4 cdot "NH" rSub { size 8{3} } +3 cdot O rSub { size 8{2} } rightarrow 2 cdot N"" lSub { size 8{2} } +6 cdot H rSub { size 8{2} } "O -1530 kJ " {} # {} # " " {} } } {}
				One obtains
				4 * NH3	+	6 * H2	+	3 * O2	-->	2 * N2	+	6 * H2	+	6 * H2O		-1530	kJ
				4 * NH3	+		+	3 * O2	-->	2 * N2	+		+	6 * H2O		-1530	kJ

				4 * NH3	+	3 * O2	-->	2 * N2	+	6 * H2O		Dh =	-1530	kJ

				9
	6. Enthalpy of formation, example 2
	https://www.youtube.com/watch?v=2ixEf2zpR8E					alignl { stack { size 12{"Using the information from equations 1 and 2"} {} # size 12{2 cdot H"" lSub { size 8{2} } O rightarrow 2 cdot H rSub { size 8{2} } +O"" lSub { size 8{2} } " 2" cdot \( "-285" "." 8 \) "=+""571" "." "6 kJ Eq" "." " 1"} {} # O rSub { size 8{2} } rightarrow 2O" 2" cdot \( +"249" "." 2 \) =" "+"498" "." "4 kJ Eq" "." 2 {} # "Obtain the enthalpy of formation of the reaction of equation 3" {} # H rSub { size 8{2} } +"O " rightarrow H rSub { size 8{2} } O" "Δ"H ? Eq" "." " 3" {} # {} # 2 cdot H rSub { size 8{2} } +O"" lSub { size 8{2} } rightarrow 2 cdot H"" lSub { size 8{2} } O" " - "571" "." "6 kJ " {} # 2O rightarrow " O" rSub { size 8{2} } " " - "498" "." "4 kJ" {} # {} # 2 cdot H rSub { size 8{2} } +O"" lSub { size 8{2} } +2O rightarrow 2 cdot H"" lSub { size 8{2} } O" "+"O2 " {} # 2 cdot H rSub { size 8{2} } +2O rightarrow 2 cdot H"" lSub { size 8{2} } O" -1070 kJ " {} # H rSub { size 8{2} } +O rightarrow H"" lSub { size 8{2} } O" -535 kJ " {} } } {}

				alignl { stack { size 12{"Using the information from equations 1 and 2"} {} # size 12{2 cdot H"" lSub { size 8{2} } O rightarrow 2 cdot H rSub { size 8{2} } +O"" lSub { size 8{2} } " 2" cdot \( "-285" "." 8 \) "=+""571" "." "6 kJ Eq" "." " 1"} {} # O rSub { size 8{2} } rightarrow 2O" 2" cdot \( +"249" "." 2 \) =" "+"498" "." "4 kJ Eq" "." 2 {} # "Obtain the enthalpy of formation of the reaction of equation 3" {} # H rSub { size 8{2} } +"O " rightarrow H rSub { size 8{2} } O" "Δ"H ? Eq" "." " 3" {} # {} # 2 cdot H rSub { size 8{2} } +O"" lSub { size 8{2} } rightarrow 2 cdot H"" lSub { size 8{2} } O" " - "571" "." "6 kJ " {} # 2O rightarrow " O" rSub { size 8{2} } " " - "498" "." "4 kJ" {} # {} # 2 cdot H rSub { size 8{2} } +O"" lSub { size 8{2} } +2O rightarrow 2 cdot H"" lSub { size 8{2} } O" "+"O2 " {} # 2 cdot H rSub { size 8{2} } +2O rightarrow 2 cdot H"" lSub { size 8{2} } O" -1070 kJ " {} # H rSub { size 8{2} } +O rightarrow H"" lSub { size 8{2} } O" -535 kJ " {} # {} # " " {} } } {}

				-2*285.8 =	-571,6		kJ

				2*249.2 =	498,4		kJ

				10
	7. Enthalpy of formation of methane
				Solution. Dh = -74.8 kJ/mol rxt
	Townsend Chemistry and chemical reactivity, Chapter 5

	From equations
	C(s)	+	O2(g)	-->	CO2(g)				-393,5	kJ	Eq.1
	H2(g)	+	0.5 * O2(g)	-->	H2O(L)				-285,8	kJ	Eq. 2
	CH4(g)	+	2 * O2(g)	-->	CO2(g)	+	2 * H2O(L)		-890,3	kJ	Eq. 3

	Obtain
	C(s )	+	2*H2(g)	-->	CH4(g)				?		Eq. 4

	C(s)	+	O2(g)	-->	CO2(g)				-393,5	kJ	Eq.1
	2 * H2(g)	+	O2(g)	-->	2 * H2O(L)				-571,6	kJ	Eq. 2a
	CO2(g)	+	2 * H2O(L)	-->	CH4(g)	+	2 * O2(g)		890,3	kJ	Eq. 3a

	C(s)	+	O2(g)	+	2 * H2(g)	+	O2(g)	+	CO2(g)	+	2 * H2O(L)	-->	CO2(g)	+	2 * H2O(L)	+	CH4(g)	+	2 * O2(g)		-74,8000000000001		kJ
	C(s)	+		+	2 * H2(g)	+		+		+		-->					CH4(g)				-74,8000000000001		kJ
	C(s)			+	2 * H2(g)					-->					CH4(g)				-74,8000000000001		kJ

	C(s)	+	2 * H2(g)	-->	CH4(g)		-74,8000000000001	kJ

	https://www.khanacademy.org/science/chemistry/thermodynamics-chemistry/enthalpy-chemistry-sal/v/hess-s-law-example

## Hess's law
Hess's Law		[22]

## Diff HHV to LHV
				1
alignl { stack { size 12{"In a process of complete oxidation, the difference"} {} # size 12{"between the HHV and the LHV is given by the relation"} {} # size 12{"HHV-LHV"= - N rSub { size 8{"H2O"} } cdot left ( ital "EF" left lbrace H rSub { size 8{2} } O \( "liq" \) right rbrace - ital "EF" left lbrace H rSub { size 8{2} } O \( "vap" \) right rbrace right )" " left [ { {"kJ"} over {"mol" rSub { size 8{"fuel"} } } } right ] } {} # "where" {} # N rSub { size 8{"H2O"} } ": is the number of water mols in the products" {} # "of a complete combustion, per one mol of fuel" {} # "EF: enthalpy formation " {} # ital "EF" left lbrace H rSub { size 8{2} } O \( "liq" \) right rbrace " :enthalpy of formation with water in liquid state" {} # ital "EF" left lbrace H rSub { size 8{2} } O \( "liq" \) right rbrace " :enthalpy of formation with water in vapor state" {} # "and with" {} # ital "EF" left lbrace H rSub { size 8{2} } O \( "liq" \) right rbrace " "=h rSub { size 8{"f_liq"} } =" -285" "." "8 kJ" {} # ital "EF" left lbrace H rSub { size 8{2} } O \( "vap" \) right rbrace =h rSub { size 8{"f_vap"} } =" -241" "." "8 kJ" {} # left ["HHV-LHV" right ]= - N rSub { size 8{H2O} } cdot left ( - "285" "." 8 - \( "241" "." 8 \) right )" " left [ { {"kJ"} over {"mol"} } right ] {} # left ["HHV-LHV" right ]=N rSub { size 8{H2O} } left [ { {"mol" rSub { size 8{w} } } over {"mol" rSub { size 8{F} } } } right ] cdot left ("44" right ) left [ { {"kJ"} over {"mol" rSub { size 8{w} } } } right ]" " left [ { {"kJ"} over {"mol"} } right ] {} # "Equation valid for an oxidation process where the" {} # "products contain N" rSub { size 8{"H2O"} } " mols of water" "." " " {} } } {}					alignl { stack { size 12{"Difference between the heating values"} {} # {} # size 12{" For a specific fuel with combustion products with N" rSub { size 8{"H2O"} } } {} # "mols of water per mol of fuel and with a molar mass M" rSub { size 8{F} } , {} # "the difference between the heating values is " {} # {} # left ("HHV-LHV" right )" " left [ { {"kJ"} over {"kg"} } right ]" "= { {N rSub { size 8{H2O} } left [ { {"kmol" rSub { size 8{w} } } over {"kmol" rSub { size 8{F} } } } right ]} over {" M" rSub { size 8{F} } left [ { {"kg" rSub { size 8{"fuel"} } } over {"kmol" rSub { size 8{F} } } } right ]} } cdot left ("44000" right ) left [ { {"kJ"} over {"kmol" rSub { size 8{w} } } } right ] {} } } {}

				DHV [kJ/kg] =	44000 * NH2O (kmolH2O/kmolF) / MF (kgF/kmolF)

				alignl { stack { size 12{"Difference between the heating values"} {} # {} # size 12{" For a specific fuel with combustion products with N" rSub { size 8{"H2O"} } } {} # "mols of water per mol of fuel and with a molar mass M" rSub { size 8{F} } , {} # "the difference between the heating values is " {} # {} # left ("HHV-LHV" right )" " left [ { {"kJ"} over {"kg"} } right ]" "= { {N rSub { size 8{H2O} } left [ { {"kmol" rSub { size 8{w} } } over {"kmol" rSub { size 8{F} } } } right ]} over {" M" rSub { size 8{F} } left [ { {"kg" rSub { size 8{"fuel"} } } over {"kmol" rSub { size 8{F} } } } right ]} } cdot left ("44000" right ) left [ { {"kJ"} over {"kmol" rSub { size 8{w} } } } right ]" " {} # " " {} # " " {} } } {}
				The enthalpy of combustion and the change of the enthalpy of formation of a reaction have the same value
				alignl { stack { size 12{"In a process of complete oxidation, the difference"} {} # size 12{"between the HHV and the LHV is given by the relation"} {} # size 12{"HHV-LHV"= - N rSub { size 8{"H2O"} } cdot left ( ital "EF" left lbrace H rSub { size 8{2} } O \( "liq" \) right rbrace - ital "EF" left lbrace H rSub { size 8{2} } O \( "vap" \) right rbrace right )" " left [ { {"kJ"} over {"mol" rSub { size 8{"fuel"} } } } right ] } {} # "where" {} # N rSub { size 8{"H2O"} } ": is the number of water mols in the products" {} # "of a complete combustion, per one mol of fuel" {} # "EF: enthalpy formation " {} # ital "EF" left lbrace H rSub { size 8{2} } O \( "liq" \) right rbrace " :enthalpy of formation with water in liquid state" {} # ital "EF" left lbrace H rSub { size 8{2} } O \( "liq" \) right rbrace " :enthalpy of formation with water in vapor state" {} # "and with" {} # ital "EF" left lbrace H rSub { size 8{2} } O \( "liq" \) right rbrace " "=h rSub { size 8{"f_liq"} } =" -285" "." "8 kJ" {} # ital "EF" left lbrace H rSub { size 8{2} } O \( "vap" \) right rbrace =h rSub { size 8{"f_vap"} } =" -241" "." "8 kJ" {} # left ["HHV-LHV" right ]= - N rSub { size 8{H2O} } cdot left ( - "285" "." 8 - \( "241" "." 8 \) right )" " left [ { {"kJ"} over {"mol"} } right ] {} # left ["HHV-LHV" right ]=N rSub { size 8{H2O} } left [ { {"mol" rSub { size 8{w} } } over {"mol" rSub { size 8{F} } } } right ] cdot left ("44" right ) left [ { {"kJ"} over {"mol" rSub { size 8{w} } } } right ]" " left [ { {"kJ"} over {"mol"} } right ] {} # "Equation valid for an oxidation process where the" {} # "products contain N" rSub { size 8{"H2O"} } " mols of water" "." " " {} } } {}				only when an element is oxidized by other (O2)					[1], page 606

				2
			Application of the equation

		size 12{ left ("HHV-LHV" right )" " left [ { {"kJ"} over {"kg"} } right ]" "= { {N rSub { size 8{H2O} } left [ { {"kmol" rSub { size 8{w} } } over {"kmol" rSub { size 8{F} } } } right ]} over {" M" rSub { size 8{F} } left [ { {"kg" rSub { size 8{"fuel"} } } over {"kmol" rSub { size 8{F} } } } right ]} } cdot left ("44000" right ) left [ { {"kJ"} over {"kmol" rSub { size 8{w} } } } right ]" "} {}

			Difference in the heating values of some hydrocarbons DHV = HHV - LHV
				DHV =
				(NH2O / MF) * 44000
			Combustion equations of the fuels (complete combustion)					Faires (1)
				NH2O		MF	DHV	DHV	HHV	LHV	DHV
				molw/molF		kg/kmol	kJ/kg	kcal/kg	kcal/kg	kcal/kg	kcal/kg
			1	CH4	+	2	O2	--->	1	CO2	+	2	H2O	16,04246	5.485	1.310	13.256	11.945	1.311
			1	C2H6	+	3,5	O2	--->	2	CO2	+	3	H2O	30,06904	4.390	1.049	12.391	11.342	1.049
			1	C3H8	+	5	O2	--->	3	CO2	+	4	H2O	44,09562	3.991	953	12.025	11.072	953
			1	C4H10	+	6,5	O2	--->	4	CO2	+	5	H2O	58,1222	3.785	904
			1	C5H12	+	8	O2	--->	5	CO2	+	6	H2O	72,14878	3.659	874
			1	C6H14	+	9,5	O2	--->	6	CO2	+	7	H2O	86,17536	3.574	854
			1	C7H16	+	11	O2	--->	7	CO2	+	8	H2O	100,20194	3.513	839
			1	C8H18	+	12,5	O2	--->	8	CO2	+	9	H2O	114,22852	3.467	828

				3
				alignl { stack { size 12{ {overline {"HHV-LHV"}} \rline rSub { size 8{F} } " "="Hv" cdot left [ { { size 8{" J "} } over { size 8{"mol" rSub { size 6{w} } " "} } } right ] cdot { {N rSub {"H2O "} left [ size 12{"mol" rSub {w} } right ]} over { size 12{N rSub {F} left [ size 12{"mol" rSub {F} } right ]} } } size 12{" " left [ { {" J "} over {"mol" rSub { size 6{F} } } } right ]} size 12{ }} {} # {} # size 12{"HHV-LHV" \rline rSub { size 8{F} } =" " { { {overline {"HHV-LHV"}} \rline rSub { size 8{F} } cdot left [ { { size 8{" kJ "} } over { size 8{"kmol" rSub { size 6{F} } " "} } } right ]} over {M rSub {F} left [ size 12{ { {" kg "} over {"kmol" rSub { size 6{F} } " "} } } right ]} } size 12{" " left [ { {" kJ "} over {"kg" rSub { size 6{F} } } } right ]} size 12{ }} {} } } {}
		https://en.wikipedia.org/wiki/Heat_of_combustion

				alignl { stack { size 12{ {overline {"HHV-LHV"}} \rline rSub { size 8{F} } " "="Hv" cdot left [ { { size 8{" J "} } over { size 8{"mol" rSub { size 6{w} } " "} } } right ] cdot { {N rSub {"H2O "} left [ size 12{"mol" rSub {w} } right ]} over { size 12{N rSub {F} left [ size 12{"mol" rSub {F} } right ]} } } size 12{" " left [ { {" J "} over {"mol" rSub { size 6{F} } } } right ]} size 12{ }} {} # {} # size 12{"HHV-LHV" \rline rSub { size 8{F} } =" " { { {overline {"HHV-LHV"}} \rline rSub { size 8{F} } cdot left [ { { size 8{" kJ "} } over { size 8{"kmol" rSub { size 6{F} } " "} } } right ]} over {M rSub {F} left [ size 12{ { {" kg "} over {"kmol" rSub { size 6{F} } " "} } } right ]} } size 12{" " left [ { {" kJ "} over {"kg" rSub { size 6{F} } } } right ]} size 12{ }} {} # size 12{" "} {} } } {}

## Propane HHV-LHV
				page 1 of 3
alignl { stack { size 12{"Oxidation of propane with the water in the"} {} # size 12{"products as liquid "} {} # size 12{" C" rSub { size 8{3} } " H" rSub { size 8{8} } \( g \) +5 cdot O rSub { size 8{2} } \( g \) " " rightarrow 3 cdot " CO" rSub { size 8{2} } \( g \) +4 cdot H rSub { size 8{2} } O \( "liq" \) } {} # {} # "Oxidation of propane with the water in the" {} # "products as vapor" {} # " C" rSub { size 8{3} } " H" rSub { size 8{8} } \( g \) +5 cdot O rSub { size 8{2} } \( g \) " " rightarrow 3 cdot " CO" rSub { size 8{2} } \( g \) +4 cdot H rSub { size 8{2} } O \( "vap" \) {} # {} # "Change in enthalpy of formation in the reaction, " {} # "with the water in the products as liquid" "." " According" {} # "Hess," {} # Δh rSub { size 8{"f,reaction_L"} } =Δh rSub { size 8{"f,p_L"} } - Δh rSub { size 8{"f,r"} } {} # Δh rSub { size 8{"f,p_L"} } :" change in enthalpy of formation of the" {} # "products with liquid water " \( L \) {} # Δh rSub { size 8{"f,r"} } ": change in enthalpy of formation of the" {} # "reactants " \( r \) {} } } {}
				alignl { stack { size 12{"Change in enthalpy of formation in the reaction, "} {} # size 12{"with the water in the products as vapor" "." " According"} {} # size 12{"Hess,"} {} # size 12{Δh rSub { size 8{"f,reaction_v"} } =Δh rSub { size 8{"f,p_v"} } - Δh rSub { size 8{"f,r"} } } {} # Δh rSub { size 8{"f,p_v"} } :" change in enthalpy of formation of the" {} # "products with water vapor " \( v \) {} # Δh rSub { size 8{"f,r"} } ": change in enthalpy of formation of the" {} # "reactants " \( r \) " " {} # {} # Δh rSub { size 8{"f,p_L"} } =" change in enthalpy of formation of "3 cdot " CO" rSub { size 8{2} } \( g \) +4 cdot H rSub { size 8{2} } O \( "liq" \) {} # Δh rSub { size 8{"f,p_v"} } =" change in enthalpy of formation of "3 cdot " CO" rSub { size 8{2} } \( g \) +4 cdot H rSub { size 8{2} } O \( "vap" \) {} } } {}

				alignl { stack { size 12{"Change in enthalpy of formation in the reaction, "} {} # size 12{"with the water in the products as vapor" "." " According"} {} # size 12{"Hess,"} {} # size 12{Δh rSub { size 8{"f,reaction_v"} } =Δh rSub { size 8{"f,p_v"} } - Δh rSub { size 8{"f,r"} } } {} # Δh rSub { size 8{"f,p_v"} } :" change in enthalpy of formation of the" {} # "products with water vapor " \( v \) {} # Δh rSub { size 8{"f,r"} } ": change in enthalpy of formation of the" {} # "reactants " \( r \) " " {} # {} # Δh rSub { size 8{"f,p_L"} } =" change in enthalpy of formation of "3 cdot " CO" rSub { size 8{2} } \( g \) +4 cdot H rSub { size 8{2} } O \( "liq" \) {} # Δh rSub { size 8{"f,p_v"} } =" change in enthalpy of formation of "3 cdot " CO" rSub { size 8{2} } \( g \) +4 cdot H rSub { size 8{2} } O \( "vap" \) {} # " " {} # {} # {} # {} # {} # " " {} } } {}
				alignl { stack { size 12{"Oxidation of propane with the water in the"} {} # size 12{"products as liquid "} {} # size 12{" C" rSub { size 8{3} } " H" rSub { size 8{8} } \( g \) +5 cdot O rSub { size 8{2} } \( g \) " " rightarrow 3 cdot " CO" rSub { size 8{2} } \( g \) +4 cdot H rSub { size 8{2} } O \( "liq" \) } {} # {} # "Oxidation of propane with the water in the" {} # "products as vapor" {} # " C" rSub { size 8{3} } " H" rSub { size 8{8} } \( g \) +5 cdot O rSub { size 8{2} } \( g \) " " rightarrow 3 cdot " CO" rSub { size 8{2} } \( g \) +4 cdot H rSub { size 8{2} } O \( "vap" \) {} # {} # "Change in enthalpy of formation in the reaction, " {} # "with the water in the products as liquid" "." " According" {} # "Hess," {} # Δh rSub { size 8{"f,reaction_L"} } =Δh rSub { size 8{"f,p_L"} } - Δh rSub { size 8{"f,r"} } {} # Δh rSub { size 8{"f,p_L"} } :" change in enthalpy of formation of the" {} # "products with liquid water " \( L \) {} # Δh rSub { size 8{"f,r"} } ": change in enthalpy of formation of the" {} # "reactants " \( r \) " " {} # {} # " " {} } } {}

alignl { stack { size 12{"Difference between the value of the enthalpy of formation when "} {} # size 12{"the water in the products is in the form of liquid and when it is "} {} # size 12{"in the form of vapor" "." } {} # size 12{Δh rSub { size 8{"f,reaction_L-v"} } =Δh rSub { size 8{"f,react_L"} } - Δh rSub { size 8{"f,react_v"} } } {} # Δh rSub { size 8{"f,react_L"} } =Δh rSub { size 8{"p_L"} } - Δh rSub { size 8{r} } {} # Δh rSub { size 8{"f,react_v"} } =Δh rSub { size 8{"p_v"} } - Δh rSub { size 8{r} } {} # Δh rSub { size 8{"react_Lv"} } = left (Δh rSub { size 8{"p_L"} } - Δh rSub { size 8{r} } right ) - left (Δh rSub { size 8{"p_v"} } - Δh rSub { size 8{r} } right ) {} # Δh rSub { size 8{"react_L-v"} } =Δh rSub { size 8{"p_L"} } - Δh rSub { size 8{"p_v"} } " " {} # ital "with" {} # Δh rSub { size 8{"p_L"} } =3 cdot " CO" rSub { size 8{2} } \( g \) +4 cdot H rSub { size 8{2} } O \( "liq" \) {} # Δh rSub { size 8{"P_v"} } =3 cdot " CO" rSub { size 8{2} } \( g \) +4 cdot H rSub { size 8{2} } O \( "vap" \) {} # Δh rSub { size 8{"react_Lv"} } = left (3 cdot " CO" rSub { size 8{2} } \( g \) +4 cdot H rSub { size 8{2} } O \( "liq" \) right ) - left (3 cdot " CO" rSub { size 8{2} } \( g \) +4 cdot H rSub { size 8{2} } O \( "vap" \) right ) {} # Δh rSub { size 8{"react_Lv"} } =" 4" cdot H rSub { size 8{2} } O \( "liq" \) " - 4" cdot H rSub { size 8{2} } O \( "vap" \) {} # Δh rSub { size 8{"react_Lv"} } =" 4" cdot left [H rSub { size 8{2} } O \( "liq" \) " - H" rSub { size 8{2} } O \( "vap" \) right ]" " {} } } {}					alignl { stack { size 12{"Difference between the values of the enthalpy of formation when "} {} # size 12{"the water in the products is in the form of liquid and when it is "} {} # size 12{"in the form of vapor" "." } {} # size 12{Δh rSub { size 8{"react_Lv"} } =Δh rSub { size 8{"react_L"} } - Δh rSub { size 8{"react_v"} } } {} # Δh rSub { size 8{"react_L"} } =Δh rSub { size 8{"p_L"} } - Δh rSub { size 8{r} } {} # Δh rSub { size 8{"react_v"} } =Δh rSub { size 8{"p_v"} } - Δh rSub { size 8{r} } {} # Δh rSub { size 8{"react_Lv"} } = left (Δh rSub { size 8{"p_L"} } - Δh rSub { size 8{r} } right ) - left (Δh rSub { size 8{"p_v"} } - Δh rSub { size 8{r} } right ) {} # Δh rSub { size 8{"react_Lv"} } =Δh rSub { size 8{"p_L"} } - Δh rSub { size 8{"p_v"} } " " {} # "let " ital "EF":" Enthalpy of Formation of " {} # Δh rSub { size 8{"p_L"} } = ital "EF" left lbrace 3 cdot " CO" rSub { size 8{2} } \( g \) +4 cdot H rSub { size 8{2} } O \( "liq" \) right rbrace {} # Δh rSub { size 8{"P_v"} } = ital "EF" left lbrace 3 cdot " CO" rSub { size 8{2} } \( g \) +4 cdot H rSub { size 8{2} } O \( "vap" \) right rbrace {} # Δh rSub { size 8{"f,react_Lv"} } = ital "EF" left lbrace 3 cdot " CO" rSub { size 8{2} } \( g \) +4 cdot H rSub { size 8{2} } O \( "liq" \) right rbrace - F left lbrace 3 cdot " CO" rSub { size 8{2} } \( g \) +4 cdot H rSub { size 8{2} } O \( "vap" \) right rbrace {} # Δh rSub { size 8{"f,react_Lv"} } =" EF" left lbrace 4 cdot H rSub { size 8{2} } O \( "liq" \) " - 4" cdot H rSub { size 8{2} } O \( "vap" \) right rbrace {} # Δh rSub { size 8{"f,react_Lv"} } =" 4" cdot ital "EF" left lbrace H rSub { size 8{2} } O \( "liq" \) " - H" rSub { size 8{2} } O \( "vap" \) right rbrace {} # Δh rSub { size 8{"f,react_Lv"} } =" 4" cdot left [ ital "EF" left lbrace H rSub { size 8{2} } O \( "liq" \) right rbrace - ital "EF" left lbrace H rSub { size 8{2} } O \( "vap" \) right rbrace right ] {} } } {}					page 2 of 3

				alignl { stack { size 12{"Difference between the value of the enthalpy of formation when "} {} # size 12{"the water in the products is in the form of liquid and when it is "} {} # size 12{"in the form of vapor" "." } {} # size 12{Δh rSub { size 8{"f,reaction_L-v"} } =Δh rSub { size 8{"f,react_L"} } - Δh rSub { size 8{"f,react_v"} } } {} # Δh rSub { size 8{"f,react_L"} } =Δh rSub { size 8{"p_L"} } - Δh rSub { size 8{r} } {} # Δh rSub { size 8{"f,react_v"} } =Δh rSub { size 8{"p_v"} } - Δh rSub { size 8{r} } {} # Δh rSub { size 8{"react_Lv"} } = left (Δh rSub { size 8{"p_L"} } - Δh rSub { size 8{r} } right ) - left (Δh rSub { size 8{"p_v"} } - Δh rSub { size 8{r} } right ) {} # Δh rSub { size 8{"react_L-v"} } =Δh rSub { size 8{"p_L"} } - Δh rSub { size 8{"p_v"} } " " {} # ital "with" {} # Δh rSub { size 8{"p_L"} } =3 cdot " CO" rSub { size 8{2} } \( g \) +4 cdot H rSub { size 8{2} } O \( "liq" \) {} # Δh rSub { size 8{"P_v"} } =3 cdot " CO" rSub { size 8{2} } \( g \) +4 cdot H rSub { size 8{2} } O \( "vap" \) {} # Δh rSub { size 8{"react_Lv"} } = left (3 cdot " CO" rSub { size 8{2} } \( g \) +4 cdot H rSub { size 8{2} } O \( "liq" \) right ) - left (3 cdot " CO" rSub { size 8{2} } \( g \) +4 cdot H rSub { size 8{2} } O \( "vap" \) right ) {} # Δh rSub { size 8{"react_Lv"} } =" 4" cdot H rSub { size 8{2} } O \( "liq" \) " - 4" cdot H rSub { size 8{2} } O \( "vap" \) {} # Δh rSub { size 8{"react_Lv"} } =" 4" cdot left [H rSub { size 8{2} } O \( "liq" \) " - H" rSub { size 8{2} } O \( "vap" \) right ]" " {} } } {}
				alignl { stack { size 12{"Difference between the values of the enthalpy of formation when "} {} # size 12{"the water in the products is in the form of liquid and when it is "} {} # size 12{"in the form of vapor" "." } {} # size 12{Δh rSub { size 8{"react_Lv"} } =Δh rSub { size 8{"react_L"} } - Δh rSub { size 8{"react_v"} } } {} # Δh rSub { size 8{"react_L"} } =Δh rSub { size 8{"p_L"} } - Δh rSub { size 8{r} } {} # Δh rSub { size 8{"react_v"} } =Δh rSub { size 8{"p_v"} } - Δh rSub { size 8{r} } {} # Δh rSub { size 8{"react_Lv"} } = left (Δh rSub { size 8{"p_L"} } - Δh rSub { size 8{r} } right ) - left (Δh rSub { size 8{"p_v"} } - Δh rSub { size 8{r} } right ) {} # Δh rSub { size 8{"react_Lv"} } =Δh rSub { size 8{"p_L"} } - Δh rSub { size 8{"p_v"} } " " {} # "let " ital "EF":" Enthalpy of Formation of " {} # Δh rSub { size 8{"p_L"} } = ital "EF" left lbrace 3 cdot " CO" rSub { size 8{2} } \( g \) +4 cdot H rSub { size 8{2} } O \( "liq" \) right rbrace {} # Δh rSub { size 8{"P_v"} } = ital "EF" left lbrace 3 cdot " CO" rSub { size 8{2} } \( g \) +4 cdot H rSub { size 8{2} } O \( "vap" \) right rbrace {} # Δh rSub { size 8{"f,react_Lv"} } = ital "EF" left lbrace 3 cdot " CO" rSub { size 8{2} } \( g \) +4 cdot H rSub { size 8{2} } O \( "liq" \) right rbrace - F left lbrace 3 cdot " CO" rSub { size 8{2} } \( g \) +4 cdot H rSub { size 8{2} } O \( "vap" \) right rbrace {} # Δh rSub { size 8{"f,react_Lv"} } =" EF" left lbrace 4 cdot H rSub { size 8{2} } O \( "liq" \) " - 4" cdot H rSub { size 8{2} } O \( "vap" \) right rbrace {} # Δh rSub { size 8{"f,react_Lv"} } =" 4" cdot ital "EF" left lbrace H rSub { size 8{2} } O \( "liq" \) " - H" rSub { size 8{2} } O \( "vap" \) right rbrace {} # Δh rSub { size 8{"f,react_Lv"} } =" 4" cdot left [ ital "EF" left lbrace H rSub { size 8{2} } O \( "liq" \) right rbrace - ital "EF" left lbrace H rSub { size 8{2} } O \( "vap" \) right rbrace right ] {} # {} # {} # " " {} } } {}

				page 3 of 3

				alignl { stack { size 12{Δ { bar {h}} rSub { size 8{"f,4eact_L-v"} } =" -176 " { {"kJ"} over {"mol" rSub { size 8{"propane"} } } } } {} # Δ { bar {h}} rSub { size 8{"f,4eact_L-v"} } =" -176000 " { {"kJ"} over {"kmol" rSub { size 8{"propane"} } } } {} # M rSub { size 8{"propane"} } ="44" "." "094 " { {"kg"} over {"kmol"} } {} # Δh rSub { size 8{"f,react_L-v"} } = { {Δ { bar {h}} rSub { size 8{"react_Lv"} } } over {M rSub { size 8{"propane"} } } } {} # Δh rSub { size 8{"f,react_L-v"} } = { {"-176000 "} over {"44" "." "094"} } {} # Δh rSub { size 8{"f,react_L-v"} } ="3991"" " { {"kJ"} over {"kg"} } {} # Δh rSub { size 8{"f,react_L-v"} } ="953"" " { {"kcal"} over {"kg"} } {} } } {}					alignl { stack { size 12{"From " \[ 1 \] ", the calorific powers for"} {} # size 12{"propane " \( g \) " are:"} {} # size 12{"LHV"="11072 kcal/kg"} {} # size 12{"and"} {} # size 12{"HHV"="12025 kcal/kg"} {} # size 12{"and the resulting difference is"} {} # size 12{"HHV-LHV "=" 12025- 11072"} {} # size 12{"HHV-LHV "=" 953 " { {"kcal"} over {"kg"} } } {} } } {}

	alignl { stack { size 12{"Evaluation of "} {} # size 12{Δh rSub { size 8{"f,react_Lv"} } =" 4" cdot left [ ital "EF" left lbrace H rSub { size 8{2} } O \( "liq" \) right rbrace - ital "EF" left lbrace H rSub { size 8{2} } O \( "vap" \) right rbrace right ]} {} # "with" {} # ital "EF" left lbrace H rSub { size 8{2} } O \( "liq" \) right rbrace " "=h rSub { size 8{"f_liq"} } =" -285" "." "8 kJ" {} # ital "EF" left lbrace H rSub { size 8{2} } O \( "vap" \) right rbrace =h rSub { size 8{"f_vap"} } =" -241" "." "8 kJ" {} # Δh rSub { size 8{"f,4eact_L-v"} } =" 4" cdot left ["-285" "." "9 - " left ("-241" "." 8 right ) right ] {} # Δh rSub { size 8{"f,4eact_L-v"} } =" 4" cdot left ["-44" right ] {} # Δ { bar {h}} rSub { size 8{"f,4eact_L-v"} } =" -176 " { {"kJ"} over {"kmol" rSub { size 8{"propane"} } } } {} } } {}

				alignl { stack { size 12{"From " \[ 1 \] ", the calorific powers for"} {} # size 12{"propane " \( g \) " are:"} {} # size 12{"LHV"="11072 kcal/kg"} {} # size 12{"and"} {} # size 12{"HHV"="12025 kcal/kg"} {} # size 12{"and the resulting difference is"} {} # size 12{"HHV-LHV "=" 12025- 11072"} {} # size 12{"HHV-LHV "=" 953 " { {"kcal"} over {"kg"} } } {} # size 12{" "} {} } } {}

				alignl { stack { size 12{"Evaluation of "} {} # size 12{Δh rSub { size 8{"f,react_Lv"} } =" 4" cdot left [ ital "EF" left lbrace H rSub { size 8{2} } O \( "liq" \) right rbrace - ital "EF" left lbrace H rSub { size 8{2} } O \( "vap" \) right rbrace right ]} {} # "with" {} # ital "EF" left lbrace H rSub { size 8{2} } O \( "liq" \) right rbrace " "=h rSub { size 8{"f_liq"} } =" -285" "." "8 kJ" {} # ital "EF" left lbrace H rSub { size 8{2} } O \( "vap" \) right rbrace =h rSub { size 8{"f_vap"} } =" -241" "." "8 kJ" {} # Δh rSub { size 8{"f,4eact_L-v"} } =" 4" cdot left ["-285" "." "9 - " left ("-241" "." 8 right ) right ] {} # Δh rSub { size 8{"f,4eact_L-v"} } =" 4" cdot left ["-44" right ] {} # Δ { bar {h}} rSub { size 8{"f,4eact_L-v"} } =" -176 " { {"kJ"} over {"kmol" rSub { size 8{"propane"} } } } " " {} # " " {} } } {}					alignl { stack { size 12{Δ { bar {h}} rSub { size 8{"f,4eact_L-v"} } =" -176 " { {"kJ"} over {"mol" rSub { size 8{"propane"} } } } } {} # Δ { bar {h}} rSub { size 8{"f,4eact_L-v"} } =" -176000 " { {"kJ"} over {"kmol" rSub { size 8{"propane"} } } } {} # M rSub { size 8{"propane"} } ="44" "." "094 " { {"kg"} over {"kmol"} } {} # Δh rSub { size 8{"f,react_L-v"} } = { {Δ { bar {h}} rSub { size 8{"react_Lv"} } } over {M rSub { size 8{"propane"} } } } {} # Δh rSub { size 8{"f,react_L-v"} } = { {"-176000 "} over {"44" "." "094"} } {} # Δh rSub { size 8{"f,react_L-v"} } ="3991"" " { {"kJ"} over {"kg"} } {} # Δh rSub { size 8{"f,react_L-v"} } ="953"" " { {"kcal"} over {"kg"} } {} } } {}

## Gas data
				10.04.2018

Gas data
Molecular mass
VBA function
GasMolarMass			Gas	M	HHV	Ref	LHV	Ref		Note 1. Molecular masses of gases in table below are taken from [3] , page 1-7
M				kg/kmol	MJ/kg		MJ/kg				[3]			VBA
kg/kmol				(Note 1)			.@ 15.4 ºC					function
16,04246		Methane	CH4	16,04246	55,49	[14]	50,01	[14]		H2	2,01588		GasMolarMass(	2,01588
30,06904		Ethane	C2H6	30,06904	52,18	[14]	47,79	[14]		S	32,065			32,065
44,09562		Propane	C3H8	44,09562	50,35	[14]	46,36	[14]		N2	28,0134			28,0134
58,12220		Butane	C4H10	58,12220	49,54	[14]	45,75	[14]		Ar	39,948			39,948
72,14878		Pentane	C5H12	72,14878	49,02	[14]	45,36	[14]		O2	31,9988			31,9988
86,17536		Hexane	C6H14	86,17536	48,33	[14]	44,75	[14]		C	12,0107			12,0107
100,20194		Heptane	C7H16	100,20194	48,08	[14]	44,57	[14]		Ne	20,1797			20,1797
114,22852		Octane	C8H18	114,22852	47,89	[14]	44,43	[14]		He	4,002602			4,002602
128,25510		Nonane	C9H20	128,25510	47,74	[14]	44,31	[14]		Xe	131,293			131,293
142,28168		Decane	C10H22	142,28168	47,64	[14]	44,24	[14]		I2	253,80894			253,8089
156,30826		Undecane	C11H24	156,30826	47,57	[14]	44,19	[14]		The rest is calculated as the sum of the mass of its atoms
170,33484		Dodecane	C12H26	170,33484	47,51	[14]	44,15	[14]
2,01588		Hydrogen	H2	2,01588	141,8	[14]	120,971	[14]		Note 2. Calculated in sheet Ref. 14, using the relation
28,01010		Carbon monoxide	CO	28,01010	10,112	[14]	10,112	[14]		DeltaHV =	44000 * NH2O (kmolH2O/kmolF) / MF (kgF/kmolF)
44,00950		Carbon dioxide	CO2	44,00950	0		0			which consideres the evaporation enthalpy of the water in the products
32,06500		Sulfur (solid)	S	32,06500	9,163		9,163	[14]		(Sheet Delta HV)
34,08088		Hidrogen sulfide	SH2	34,08088	19,33	Note 3	18,04	Note 3
64,06380		Sulfur dioxide	SO2	64,06380	0		0			Note 3. Calculated below using Hess's law
18,01528		Water	H2O	18,01528	0		0
28,01340		Nirogen	N2	28,01340	0		0			There is no difference between the lower and higher heating values for the combustion of carbon (C),
39,94800		Argon	Ar	39,94800	0		0			carbon monoxide (CO) and sulfur (S) since no water is formed in combusting those substances (green cells)
31,99880		Oxygen	O2	31,99880	0		0
12,0107		Carbon (graphite)	C	12,01070	32,808	[14]	32,808	[14]
		Neon	Ne	20,1797	0		0
		Helium	He	4,002602	0		0
		Xenon	Xe	131,293	0		0
				0		0

Lower heating value of hydrogen sulfide

	SH2(g) +1.5*O2(g) --> 1*SO2(g) + 1*H2O(vap)

	1	SH2(g)	+	1,5	O2(g)	-->	1	CO2(g)	+	1	H2O(g)
	1	-20,6	+	1,5	0	-->	1	-393,5	+	1	-241,8
		-20,6			0	-->		-393,5	+		-241,8
				-20,6	-->	-635,3
	Dhreaction =	-635,3	-	-20,6
	Dhreaction =	-614,7	kJ/mol
	Dhreaction =	-614700	kJ/kmol

	SH2
	M =	34,08088	kg/kmol

	Dhreaction =	Dhreaction /	M
	Dhreaction =	-614700	kJ/kmol
	M =	34,08088	kg/kmol
	Dhreaction =	-18.037	kJ/kg

	LHV =	18,0	MJ/kg

Higher heating value of hydrogen sulfide

	SH2(g) +1.5*O2(g) --> 1*SO2(g) + 1*H2O(liq)

	1	SH2(g)	+	1,5	O2(g)	-->	1	CO2(g)	+	1	H2O(liq)
	1	-20,6	+	1,5	0	-->	1	-393,5	+	1	-285,8
		-20,6			0	-->		-393,5	+		-285,8
				-20,6	-->	-679,3
	Dhreaction =	-679,3	-	-20,6
	Dhreaction =	-658,7	kJ/mol
	Dhreaction =	-658700	kJ/kmol

	SH2
	M =	34,08088	kg/kmol

	Dhreaction =	Dhreaction /	M
	Dhreaction =	-658700	kJ/kmol
	M =	34,08088	kg/kmol
	Dhreaction =	-19.328	kJ/kg

	HHV =	19,3	MJ/kg

## Ref. 4_NSHS
[4]	Standard Enthalpy of Formation Table - NSHS Science

						Stanfard enthalpy of formation
						-
						Dh0f
						kJ/mol
						CO2(g)	-393,5
						H2O(g) =	-241,8
						C3H8(g) =	-103,8
						O2 =	0

						H2O(L =	-285,8

						CH4(g)	-74,8

						SH2(g) =	-20,1

	Standard Enthalpy of Formation Table - NSHS Science

	nshs-science.net/.../pdf/R-standard_enthalpy_of_formation.pdf

	Traducir esta página
	Standard Enthalpy of Formation. * for Various Compounds. Compound. ∆H˚f (kJ/mol). Compound. ∆H˚f (kJ/mol). Compound. ∆H˚f (kJ/mol). Compound. ∆H˚f (kJ/mol). Ag2O(s). −30.6. C2H5OH(l). −277.6. HCl(g). −92.3. NH4Cl(s). −315.4. Ag2S(s). −31.8. C2H6(g). −84.7. HF(g). −268.6. NH4NO3(s). −365.1. AgBr(s). −99.5.

## Ref. 3_CRC
[3]
http://www.zuj.edu.jo/download/crc-handbook-of-chemistry-and-physics-86th-edition-pdf/
page 1-7

					H2	2,01588
					S	32,065
					N2	28,0134
					Ar	39,948
					O2	31,9988
					C	12,0107
					Ne	20,1797
					He	4,002602
					Xe	131,293
					I2	253,80894
					Kr	83,798

					Ne	20,1797

					N =	14,0067

					O =	15,9994

					He =	4,002602

					H =	1,00794

					S =	32,065

					Xe =	131,293

## Ref. 5_Thought
				page 1 of 2
				[5]

				page 2 of 2
	https://www.thoughtco.com/common-compound-heat-of-formation-table-609253

[5]

	Points To Remember for Enthalpy Calculations

	When using this heat of formation table for enthalpy calculations, remember the following:

	Calculate the change in enthalpy for a reaction using the heat of formation values of the
	reactants and products.
	The enthalpy of an element in its standard state is zero. However, allotropes of an
	element not in the standard state typically do have enthalpy values.
	For example, the enthalpy values of O2 is zero, but there are values for singlet oxygen
	and ozone. The enthalpy of solid aluminum, beryllium, gold, and copper are zero.
	The vapor phases of these metal have enthalpy values.
	When you reverse the direction of a chemical reaction, the magnitude of ΔH is the same,
	but the sign changes.
	When you multiply a balanced equation for a chemical reaction by an integer value,
	the value of ΔH for that reaction must be multiplied by the integer, too.

	Sample Heat of Formation Problem

	For example, heat of formation values are used to find the heat of reaction
	for acetylene combustion:

	2C2H2(g) + 5O2(g) → 4CO2(g) + 2H2O(g)

	1) Check to make sure the equation is balanced.

	You'll be unable to calculate enthalpy change if the equation isn't balanced.
	If you're unable to get a correct answer to a problem, it's a good idea to check the equation.
	There are many free online equation balancing programs that can check your work.

	2) Use standard heats of formation for the products:

	ΔHºf CO2 = -393.5 kJ/mole

	ΔHºf H2O = -241.8 kJ/mole

	3) Multiply these values by the stoichiometric coefficient.

	In this case, the value is 4 for carbon dioxide and 2 for water, based on the numbers
	of moles in the balanced equation:

	vpΔHºf CO2 = 4 mol (-393.5 kJ/mole) = -1574 kJ

	vpΔHºf H2O = 2 mol ( -241.8 kJ/mole) = -483.6 kJ

	4) Add the values to get the sum of the products.

	Sum of products (Σ vpΔHºf(products)) = (-1574 kJ) + (-483.6 kJ) = -2057.6 kJ

	5) Find enthalpies of the reactants.

	As with the products, use the standard heat of formation values from the table,
	multiply each by the stoichiometric coefficient, and add them together to get
	the sum of the reactants.

	ΔHºf C2H2 = +227 kJ/mole

	vpΔHºf C2H2 = 2 mol (+227 kJ/mole) = +454 kJ

	ΔHºf O2 = 0.00 kJ/mole

	vpΔHºf O2 = 5 mol ( 0.00 kJ/mole)= 0.00 kJ

	Sum of reactants (Δ vrΔHºf(reactants)) = (+454 kJ) + (0.00 kJ) = +454 kJ

	6) Calculate the heat of reaction by plugging the values into the formula:

	ΔHº = Δ vpΔHºf(products) - vrΔHºf(reactants)

	ΔHº = -2057.6 kJ - 454 kJ

	ΔHº = -2511.6 kJ

	Finally, check the number of significant digits in your answer

## Ref. 14_Therm. Fluids Central
Higher and lower heating values
					Adapted from [14]
[14]	LHV
Lower heating value for some organic compounds (at 15.4°C)					Heating value for some organic compounds (at 15.4°C)					[14a]
					LHV		NH2O (1)	M	DeltaHV (2)		HHV		(1)
Fuel	MJ/kg	MJ/L	BTU/lb	kJ/mol		Fuel	MJ/kg		molH2O/molF	kg/kmol	kJ/kg	MJ/kg	MJ/kg		Mols of water in products / mol fuel
Paraffins					Paraffins
Methane	50,009	—	—	802,34		Methane	50,009	CH4	2	16,04246	5.485	5,49	55,49		(2)
Ethane	47,794	—	—	1437,17		Ethane	47,794	C2H6	3	30,06904	4.390	4,39	52,18		DeltaHV =	44000 * NH2O (kmolH2O/kmolF) / MF (kgF/kmolF)
Propane	46,357	—	—	2044,21		Propane	46,357	C3H8	4	44,09562	3.991	3,99	50,35		which consideres the evaporation enthalpy of the water in the products
Butane	45,752	—	—	2659,3		Butane	45,752	C4H10	5	58,1222	3.785	3,79	49,54		See sheet Diff HHV to LHV
Pentane	45,357	-	—	3272,57		Pentane	45,357	C5H12	6	72,14878	3.659	3,66	49,02
Hexane	44,752	-	—	3856,66		Hexane	44,752	C6H14	7	86,17536	3.574	3,57	48,33
Heptane	44,566	-	—	4465,76		Heptane	44,566	C7H16	8	100,20194	3.513	3,51	48,08
Octane	44,427	-	—	—		Octane	44,427	C8H18	9	114,22852	3.467	3,47	47,89
Nonane	44,311	-	—	—		Nonane	44,311	C9H20	10	128,2551	3.431	3,43	47,74
Decane	44,24	—	—	—		Decane	44,24	C10H22	11	142,28168	3.402	3,40	47,64
Undecane	44,194	—	—	—		Undecane	44,194	C11H24	12	156,30826	3.378	3,38	47,57
Dodecane	44,147	—	—	—		Dodecane	44,147	C12H26	13	170,33484	3.358	3,36	47,51

					Isoparaffins
					Isobutane	45,613	—	—	—
					Isopentane	45,241	—	—	—
	HHV			LHV		2-Methylpentane	44,682	—	—	—
Higher (HHV) and Lower (LHV) Heating values					2,3-Dimethylbutane	44,659	—	—	—
of some common fuels (NIST Chemistry)					2,3-Dimethylpentane	44,496	—	—	—
Fuel	HHV MJ/kg	HHV BTU/lb	HHV kJ/mol	LHV MJ/kg		2,2,4-Trimethylpentane	44,31	-	—	—
Hydrogen	141,8	61.000	286	121		Naphthenes
Methane	55,5	23.900	889	50		Cyclopentane	44,636	—	—	—
Ethane	51,9	22.400	1.560	47,8		Methylcyclopentane	44,636	—	—	—
Propane	50,35	21.700	2.220	46,35		Cyclohexane	43,45	—	—	—
Butane	49,5	20.900	2.877	45,75		Methylcyclohexane	43,38	—	—	—
Pentane				45,35		Monoolefins
Gasoline	47,3	20.400		44,4		Ethylene	47,195	—	—	—
Paraffin	46	19.900		41,5		Propylene	45,799	—	—	—
Kerosene	46,2			43		1-Butene	45,334	—	—	—
Diesel	44,8	19.300				cis-2-Butene	45,194	—	—	—
Coal (Anthracite)	27	14.000				trans-2-Butene	45,124	—	—	—
Coal (Lignite)	15	8.000				Isobutene	45,055	—	—	—
Wood	15	6.500				1-Pentene	45,031	—	—	—
Peat (damp)	6	2.500				2-Methyl-1-pentene	44,799	—	—	—
Peat (dry)	15	6.500				1-Hexene	44,426	—	—	—
					Diolefins
					1,3-Butadiene	44,613	—	—	—
					Isoprene	44,078	-	—	—
					Nitrous derivated
					Nitromethane	10,513	—	—	—
					Nitropropane	20,693	—	—	—
					Acetylenes
					Acetylene	48,241	—	—	—
					Methylacetylene	46,194	—	—	—
					1-Butyne	45,59	—	—	—
					1-Pentyne	45,217	—	—	—
					Aromatics
					Benzene	40,17	—	—	—
					Toluene	40,589	—	—	—
					o-Xylene	40,961	—	—	—
					m-Xylene	40,961	—	—	—
					p-Xylene	40,798	—	—	—
					Ethylbenzene	40,938	—	—	—
					1,2,4-Trimethylbenzene	40,984	—	—	—
					Propylbenzene	41,193	—	—	—
					Cumene	41,217	—	—	—
					Alcohols
					Methanol	—	—	—
					Ethanol	28,865	—	—	—
					n-propanol	30,68	—	—	—
					Isopropanol	30,447	—	—	—
					n-Butanol	33,075	—	—	—
					Isobutanol	32,959	—	—	—
					Tertiobutanol	32,587	—	—	—
					n-Pentanol	34,727	—	—	—
					Ethers
					Methoxymethane	28,703	—	—	—
					Ethoxyethane	33,867	—	—	—
					Propoxypropane	36,355	—	—	—
					Butoxybutane	37,798	—	—	—
					Aldehydes and ketones
					Methanal	17,259	—	—	—
					Ethanal	24,156	—	—	—
					Propionaldehyde	28,889	—	—	—
					Butyraldehyde	31,61	—	—	—
					Acetone	28,548	—	—	—
					Other species
					Carbon (graphite)	32,808	—	—	—
					Hydrogen	120,971	—	—	—
					Carbon monoxide	10,112	—	—	—
					Ammonia	18,646	—	—	—
					Sulfur (solid)	9,163	—	—	—

					Note that there is no difference between the lower and higher
					heating values for the combustion of carbon, carbon monoxide and
					sulfur since no water is formed in combusting those substances

## Ref. 18_ThoughtCo
Air composition according CRC					rev.cjc.10.04.2018
Published by Anne Marie Helmenstine
				CRC data [18]					Air composition [18]			Mol fraction
				%vol		Component	M	ppmv			Nfract	M * Nfract
[18]					Nitrogen -- N2 -- 78.084%					N2	78,084		i	kg/kmol	CRC data	CRC, norm	%vol	moli/molair
https://www.thoughtco.com/chemical-composition-of-air-604288					N2	28,0134	780840	780.842	78,084	0,780842149658438	21,874
				Oxygen -- O2 -- 20.9476%					O2	20,9476		O2	31,9988	209476	209.477	20,948	0,209476576689016	6,703
				Ar	39,948	9340	9.340	0,934	0,009340025713091	0,373
				Argon -- Ar -- 0.934%					Ar	0,934		CO2	44,0095	314	314,0	0,031	0,000314000864444	0,014
				Ne	20,1797	18,18	18,18	0,0018	1,81800500496778E-05	0,000
by Anne Marie Helmenstine, Ph.D.					Carbon Dioxide -- CO2 -- 0.0314%					CO2	0,0314		He	4,002602	5,24	5,24	0,0005	5,24001442575971E-06	0,000
Updated August 16, 2017					CH4	16,04246	2	2,00	0,0002	2,00000550601516E-06	0,000
				Neon -- Ne -- 0.001818%					Ne	0,001818		Kr	83,798	1,14	1,14	0,0001	1,14000313842864E-06	0,000
Nearly all of the Earth's atmosphere is made up of only five gases:					H2	2,01588	0,5	0,50	0,0001	5,0000137650379E-07	0,000
nitrogen, oxygen, water vapor, argon, and carbon dioxide.					Methane -- CH4 -- 0.0002%					CH4	0,0002		Xe	131,293	0,087	0,087000239511659	0,00001	8,70002395116594E-08	0,000
Several other compounds also are present. Although this CRC table					O3	47,9982	0,07	0,070000192710531	0,00001	7,00001927105305E-08	0,000
does not list water vapor, air can contain as much as 5% water vapor,					Helium -- He -- 0.000524%					He	0,000524		NO2	46,0055	0,02	0,020000055060152	0,000002	2,00000550601516E-08	0,000
more commonly ranging from 1-3%. The 1-5% range places water					I2	253,809	0,01	0,010000027530076	0,000001	1,00000275300758E-08	0,000
vapor as the third most common gas (which alters the other					Krypton -- Kr -- 0.000114%					Kr	0,000114				999.997,2				28,964511630826
percentages accordingly).					0,999997247	1000000	100,000
Below is the composition of air in percent by volume, at sea level					Hydrogen -- H2 -- 0.00005%					H2	5E-05
at 15 C and 101325 Pa.
				Xenon -- Xe -- 0.0000087%					Xe	8,7E-06			Atmospheric air molecular mass, according the
Reference: CRC Handbook of Chemistry and Physics, edited by David R. Lide, 1997.					composition given in CRC [18]
				Ozone -- O3 -- 0.000007%					O3	7E-06			Mair =	28,964511630826	kg / kmol

				Nitrogen Dioxide -- NO2 -- 0.000002%					NO2	2E-06

				Iodine -- I2 -- 0.000001%					I2	1E-06

				Carbon Monoxide -- CO -- trace					trace

				Ammonia -- NH3 -- trace					trace

## Ref
[1]	Thermodynamics
	V. M. Faires

[2]	CRC. Handbook of chemistry
	PhysicalPropertiesofVariousInorganicCompounds

	https://chem.libretexts.org/Reference/Reference_Tables/Thermodynamics_Tables/T1%3A_Standard_Thermodynamic_Quantities

[3]	CRC. Handbook of chemistry
	http://www.zuj.edu.jo/download/crc-handbook-of-chemistry-and-physics-86th-edition-pdf/

[4]	Standard Enthalpy of Formation Table - NSHS Science
	http://nshs-science.net/chemistry/common/pdf/R-standard_enthalpy_of_formation.pdf

[5]	Heat of formation Table for Common Compounds
	Anne Marie Helmenstine

	https://www.thoughtco.com/common-compound-heat-of-formation-table-609253

[14]	Thermal fluids Central
	http://www.thermalfluidscentral.org/encyclopedia/index.php/Heat_of_Combustion#References
	Heat of combustion

[18]

		https://www.thoughtco.com/chemical-composition-of-air-604288

[21]	Bodner research web
	http://chemed.chem.purdue.edu/genchem/topicreview/bp/ch21/gibbs.php

[22]	Chemistry LibreTexts
	https://chem.libretexts.org/Core/Physical_and_Theoretical_Chemistry/Thermodynamics/Thermodynamic_Cycles/Hess%27s_Law