## Adiabatic case (hidden)
1 of 3
Heat_transfer_Equilibrium_temperature_of_a_surface
Equilibrium temperature of body with an
| exterior surface exposed to an ambient | [5 empty] | 1.- Convection heat flow received by | [6 empty] | 3.- Radiation emitted by the surface
| with convection and radiation interchange. | [5 empty] | the surface | [6 empty] | to the sky
| The interior surface of the body is | [5 empty] | qconv = A * he * (ta - ts) | [6 empty] | qs_sky = eps * F * A * Sigma *TsK^4
| considereded adiabatic. | [5 empty] | A: surface area | [6 empty] | eps: surface emissivity
[7 empty] | he : natural convection coefficient | [6 empty] | F: view factor (F=1)
[7 empty] | ta : air temperature near the surface | [6 empty] | TaK: absolute surface temperature
| Horizontal square surface exposed | [5 empty] | ts : surface temperature
| to a clear sky nigth, with no wind. | [5 empty] | The balance is made considering that
| Required is the equilibrium surface | [5 empty] | the air is heating the surface (ta>ts) | [6 empty] | Balance
| temperature. | [5 empty] | and in this way is used in the balance. | [6 empty] | Initially, a value of the surface
temperature "ts" is assumed. Then
| The equilibrium temperature is found | [5 empty] | 2.- Heat flow absorbed at the surface | [6 empty] | a value of this surface temperature
| through the thermal balance where | [5 empty] | qab = alpha* qsky_s | [6 empty] | is found, by iteration, to accomplish
| the sum of the three acting heat | [5 empty] | alpha:surface absorptivity | [6 empty] | with the balance equation
flows has a value of zero.
| qconv + qab - qs_sky = 0 | [5 empty] | 2a. Sky radiation to the surface | [6 empty] | qconv + qab - qs_sky = 0
| 1 2 3 | [5 empty] | qsky_s = esky *A* Sigma * TaK^4
esky: sky emissivity
TaK: absolute air temperature
2 of 3
| Application |  |  |  | Assumed surface temperature |  |  |  | Surface area |  |  |  | Prandtl
[5 empty] | The assumed temperature "ts" |  |  |  | A = | a^2 |  |  | Pr = | AirPrandtl_t(tf)
| Data |  |  |  | is given in page 3 |  |  |  | a = | 0.5 | m |  | Pr = | 0.715 | -
[5 empty] | ts = | -9.8419 | ºC |  | A = | 0.25 | m²
| Square horizontal surface of side | [11 empty] | Grashoft
| a = | 0.5 | m |  | Film temperature |  |  |  | Perimeter |  |  |  | Gr = | g*b*(ta-ts)*Lchar^3 / n^2
[5 empty] | tf = | (ta + ts) / 2 |  |  | P = | 4 * a |  |  | g = | 9.81 | m/s²
| Ambient air temperature |  |  |  | ta = | 2 | C |  | a = | 0.5 | m |  | b = | 0.0037143 | (1/K)
| ta = | 2 | ºC |  | ts = | -9.8419 | ºC |  | P = | 2 | m |  | ts = | -9.8419 | ºC
| Air humidity |  |  |  | tf = | -3.921 | ºC | [5 empty] | ta = | 2 | ºC
| f = | 60 | % |  | tfK = | tf + K |  |  | Characteristic dimension |  |  |  | Lchar = | 0.125 | m |  | Nusselt
| Height above sea level |  |  |  | tfK = | 269.229 | K |  | Lchar = | A / P |  |  | n = | 1.2967e-05 | m²/s |  | For laminar range, the Nusselt is
| H = | 0 | m.a.s.l. | [5 empty] | A = | 0.25 | m² |  | Gr = | 5012236.8593 | - |  | Nu = | 0.60*Ra^0.2
[5 empty] | Volumetric coefficient of thermal |  |  |  | P = | 2 | m | [5 empty] | Nu = | 12.2749 | -
| Surface: concrete tiles |  |  |  | expansion at constant pressure. |  |  |  | Lchar = | 0.125 | m |  | Check if Grashof is in laminar range
| Emissivity |  |  |  | (for an ideal gas) | [7 empty] | 100000 | < Gr < | 100000000000 |  | h = | Nu * k / Lchar
| eps = | 0.63 | - |  | b = | 1 / tfK |  |  | kinematic viscosity |  |  |  | OK. Grashof is in laminar range |  |  |  | Nu = | 12.2749 | -
| Absorptivity |  |  |  | b = | 0.0037143 | (1/K) |  | n = | AirKinematicViscosity_t(tf) | [6 empty] | k = | 0.0238 | W/(m*K)
| alpha = | 0.63 | - | [5 empty] | n = | 1.2967e-05 | m²/s |  | Rayleigh |  |  |  | Lchar = | 0.125 | m
| View factor | [11 empty] | Ra = | Gr * Pr |  |  | h = | 2.3371 | W(m²*K)
| F = | 1 | - | [5 empty] | Thermal conductivity |  |  |  | Gr = | 5012236.8593
[9 empty] | k = | AirConductivity_t(tf) |  |  | Pr = | 0.715
| Stefan-Boltzman constant |  |  | From Celcius to Kelvin |  |  |  |  | k = | 0.0238 | W/(m*K) |  | Ra = | 3583749.223 | -
| s = | 5.67e-08 | W/(m²*K4) | K = |  | 273.15 | K
Acceleration of gravity
|  |  |  | g = |  | 9.81 | m/s²
3 of 3
| 1. Convection |  |  |  | 2a. Sky radiation |  |  |  | 2. Absorbed heat | [5 empty] | Using Goal Seek...
| qconv = | A * he * Dt | [6 empty] | qab = | alpha * qr-sky | [5 empty] | Assumed
| A = | 0.25 | m² |  | Dew point |  |  |  | alpha = | 0.63 |  |  |  |  | ts = | -9.8419 | ºC | By changing cell
| he = | 2.3371 | W/(m²*K) | [5 empty] | qr-sky = | 57.1348 | W
| ts = | -9.8419 | 1C |  |  |  |  | 2 | qab = | 35.9949 | W |  |  |  | Sum =
| ta = | 2 | ºC | [11 empty] | qconv +qab- qs-sky = |  | 0 | To value
| Dt = | ta - ts |  |  | tdb = | 2 | ºC
| Dt = | 11.8419 | K |  | f = | 60 | [7 empty] | 1 | qconv = | 6.9191 | W
1 | qconv = | 6.9191 | W |  | H = | 0 | m.a.s.l. |  |  |  |  | surface temperature |  | 2 | qab = | 35.9949 | W
[5 empty] | tdp = | Sicro_Dew_Point_tdb_f_H |  |  | Interior adiabatic |  |  | ts = | -9.8419 | 3 | qs_sky = | 42.926 | W
| 3.- Radiation emitted |  |  |  | tdp = | -4.5302 | ºC |  | surface
| by the surface | [10 empty] | Convection = |  |  | Sum = | -0.012005 | W | Set cell
| qs_sky = eps * F*A * Sigma *Ts^4 |  |  |  | Sky emissivity [4], page 2 | [6 empty] | qconv = | h * A * (ta - ts)
| eps = | 0.63 | - |  | tdp = | -4.5302 | ºC |  |  |  |  | qconv = | 6.9191 | W
| F = | 1 | - |  | esky = | 0.732 + 0.00635 * tdp
| A = | 0.25 | m² |  | esky = | 0.70323 | - |  |  |  |  | Absorbed radiation |  |  |  | Sky radiation
| s = | 5.67e-08 | W/(m²*K4) | [8 empty] | qab = a * qr-sky |  |  |  | qr-sky = | esky *A* sigma * Ta^4
| TsK = | ts + K |  |  | Ta = | ta + K | [5 empty] | qab = | 35.9949 | W |  | qr-sky = | 57.1348 | W
| TsK = | 263.3081 | K |  | Ta = | 275.15 | K
| qs_sky = eps * F*A * Sigma *Ts^4 | [10 empty] | Emitted radiation |  |  |  |  | air temperature
3 | qs_sky = | 42.926 | W |  | Sky radiation | [6 empty] | qs_sky = eps * F*A * Sigma *Ts^4 |  |  |  |  | ta = | 2 | ºC
[5 empty] | qr-sky = | esky *A* sigma * Ta^4 | [5 empty] | qs-sky = | 42.926 | W
[5 empty] | qr-sky = | 57.1348 | W
ºC

## Equations (hidden)
1 of 1
Kirchhoff's law states that the emissivity of a body is equal to its absorptivity when the body remains in thermal equilibrium with its surrounding

## Heat flow required
[14 empty] | Rev. 25.03.2023 | [5 empty] | 1 of 5
Heat_transfer_Equilibrium_temperature_of_a_surface
[7 empty] | 1. Convection | [6 empty] | Balance
| The ambient of a room must be mantained at a | [5 empty] | The air is heating the surface (ta>ts) | [6 empty] | Initially, a value of the surface
| prescribed minimum temperature ti, in the worst | [5 empty] | and in this way is used in the balance. | [6 empty] | temperature "ts" is assumed. Then
| outside ambient conditions, to avoid condensation. | [12 empty] | a value of this surface temperature
| The worst condition that can occur is during a | [5 empty] | 2a. Sky radiation to the surface | [6 empty] | is found, by iteration, to accomplish
| night with clear sky and no wind, with a low | [5 empty] | qsky_s = esky *A* Sigma * TaK^4 | [6 empty] | with the balance equation
| ambient air temperature. The concrete roof is | [5 empty] | esky: sky emissivity
| insulated. It is required to know the heat input | [5 empty] | TaK: absolute air temperature | [6 empty] | qconv + qab - qs_sky + qi-s= 0
to the room to mantain its temperature (ti)
2.- Heat flow absorbed at the surface
qab = alpha* qsky_s
| Horizontal square surface exposed | [5 empty] | alpha:surface absorptivity
to a clear sky nigth, with no wind.
| Required is the equilibrium surface | [5 empty] | 3.- Radiation emitted by the surface
| temperature. | [5 empty] | to the sky
qs_sky = eps * F * A * Sigma *TsK^4
| The equilibrium temperature is found | [5 empty] | eps: surface emissivity
| through the thermal balance where | [5 empty] | F: view factor (F=1)
| the sum of the four acting heat | [5 empty] | TaK: absolute surface temperature
flows must have a value of zero.
| qconv + qab - qs_sky + qi-s= 0 | [5 empty] | 4.- Heat flow leaving the room
| 1 2 3 4 | [5 empty] | qi-s = | A * (ti - ts) * (1/hi + sins/kins + sc /kc )-1
2 of 5
| Application |  |  |  | Assumed surface temperature |  |  |  | Surface area |  |  |  | Prandtl
[5 empty] | The assumed temperature "ts" |  |  |  | A = | a^2 |  |  | Pr = | AirPrandtl_t(tf)
| Data |  |  |  | is given in page 3 |  |  |  | a = | 0.5 | m |  | Pr = | 0.715 | -
[5 empty] | ts = | -8.5332 | ºC |  | A = | 0.25 | m²
| Square horizontal surface of side | [11 empty] | Grashoft
| a = | 0.5 | m |  | Film temperature |  |  |  | Perimeter |  |  |  | Gr = | g*b*(ta-ts*Lchar^3 / n^2
| Ambient air temperature |  |  |  | tf = | (ta + ts) / 2 |  |  | P = | 4 * a |  |  | g = | 9.81 | m/s²
| ta = | 2 | ºC |  | ta = | 2 | C |  | a = | 0.5 | m |  | b = | 0.0037053 | (1/K)
| Air humidity |  |  |  | ts = | -8.5332 | ºC |  | P = | 2 | m |  | ts = | -8.5332 | ºC
| f = | 60 | % |  | tf = | -3.2666 | ºC | [5 empty] | ta = | 2 | ºC
| Height above sea level |  |  |  | tfK = | tf + K |  |  | Characteristic dimension |  |  |  | Lchar = | 0.125 | m |  | Nusselt
| H = | 0 | m.a.s.l. |  | tfK = | 269.8834 | K |  | Lchar = | A / P |  |  | n = | 1.3022e-05 | m²/s |  | For laminar range, the Nusselt is
[9 empty] | A = | 0.25 | m² |  | Gr = | 4409575.4942 | - |  | Nu = | 0.60*Ra^0.2
| Surface: concrete tiles |  |  |  | Volumetric coefficient of thermal |  |  |  | P = | 2 | m | [5 empty] | Nu = | 11.9644 | -
| Emissivity |  |  |  | expansion at constant pressure. |  |  |  | Lchar = | 0.125 | m |  | Check if Grashof is in laminar range
| eps = | 0.63 |  |  | (for an ideal gas) | [7 empty] | 100000 | < Gr < | 100000000000 |  | he = | Nu * k / Lchar
| Absorptivity |  | - |  | b = | 1 / tfK |  |  | kinematic viscosity |  |  |  | OK. Grashof is in laminar range |  |  |  | Nu = | 11.9644 | -
| alpha = | 0.63 | - |  | b = | 0.0037053 | (1/K) |  | n = | AirKinematicViscosity_t(tf) | [6 empty] | k = | 0.0239 | W/(m*K)
[9 empty] | n = | 1.3022e-05 | m²/s |  | Rayleigh |  |  |  | Lchar = | 0.125 | m
| View factor | [11 empty] | Ra = | Gr * Pr |  |  | he = | 2.2876 | W(m²*K)
| F = | 1 | - | [5 empty] | Thermal conductivity |  |  |  | Gr = | 4409575.4942
[9 empty] | k = | AirConductivity_t(tf) |  |  | Pr = | 0.715
| Stefan-Boltzman constant |  |  | From Celcius to Kelvin |  |  |  |  | k = | 0.0239 | W/(m*K) |  | Ra = | 3152846.3627 | -
| s = | 5.67e-08 | W/(m²*K4) | K = | 273.15 | K
Acceleration of gravity
|  |  |  | g = | 9.81 | m/s²
3 of 5
Room data
2a. Sky radiation
| Convection coefficient | [14 empty] | Heat flow from the inside ambient
| Air temperature in the room is mantained |  |  |  |  | Dew point | [9 empty] | at temperatute ti
| uniform by means of ventilators, and | [14 empty] | to the exterior roof surface at
| estratification does not occur. | [14 empty] | temperature ts
Air velocity
| vair = | 8 | m/s |  |  | tdb = | 2 | ºC
| Air temperature in the room is mantained |  |  |  |  | f = | 60
| ti = | 40 | ºC |  |  | H = | 0 | m.a.s.l.
| Lenfth of roof |  |  |  |  | tdp = | Sicro_Dew_Point_tdb_f_H
| L = | 10 | m/s |  |  | tdp = | -4.5302 | ºC
| From sheet "k, h" |  |  |  |  | Sky emissivity [4], page 2 | [9 empty] | qi-s = A * (ti - ts) * (1/hi + sins/kins + sc /kc )-1 (4)
| Turbulent convection coefficient |  |  |  |  | tdp = | -4.5302 | ºC
| hi = | 18.0225 | W(m²*K) |  |  | esky = | 0.732+ 0.00635 * tdp
[6 empty] | esky = | 0.70323 | -
Insulating Fiberglass Ceiling Tiles
| sins = | 0.0375 | m |  |  | Ta = | ta + K
| kins = | 0.0055147 | W/(m*K) |  |  | Ta = | 275.15 | K
| Concrete |  |  |  |  | Sky radiation
| sc = | 0.025 | m |  |  | qr-sky = | esky *A* sigma * Ta^4
| kc= | 2.25 | W/(m*K) |  |  | qr-sky = | 57.1348 | W
4 of 5
| 1. Convecton |  |  |  | 2. Absorbed heat |  |  |  | The heat flow required to mantain |  |  |  | Using Goal Seek...
| qconv = | A * he * Dtas |  |  | qab = | alpha * qr-sky |  |  | the room temperature at the |  |  |  |  | Assumed
| A = | 0.25 | m² |  | alpha = | 0.63 |  |  | temperature ti is |  |  |  | ts = | -8.5332 | ºC | By changing cell
| he = | 2.2876 | W/(m²*K) |  | qr-sky = | 57.1348 | W |  | qi-s = | 1.767 | W |  | Sum =qconv +qab+ qs-sky+qis |  | 0 | To value
| ts = | -8.5332 | 1C | 2 | qab = | 35.9949 | W |  | (value per tile) |  |  | 1 | qconv = | 6.0239 | W
| ta = | 2 | ºC | [8 empty] | 2 | qab = | 35.9949 | W
| Dtas = | ta - ts |  |  | 4. Heat leaving the room Eq. (4) | [6 empty] | 3 | qs_sky = | -43.7858 | W
| Dtas = | 10.5332 | K |  | qi-s = | A*(ti-ts)*(1/hi+sins/kins+sc /kc )^-1 | [5 empty] | 4 | qi-s = | 1.767 | W
1 | qconv = | 6.0239 | W |  | A = | 0.25 | m² | [5 empty] | Sum = | -2.0782e-07 | W | Set cell
[5 empty] | ti = | 40 | ºC
[5 empty] | ts = | -8.5332 | ºC
| 3.- Radiation emitted |  |  |  | hi = | 18.0225 | W(m²*K) | [5 empty] | ts = | -8.5332 | ºC
| by the surface |  |  |  | sins = | 0.0375 | m | [5 empty] | surface temperature
| qs_sky = -eps * F*A * Sigma *Ts^4 |  |  |  | kins = | 0.0055147 | W/(m*K) |  | ti = | 40 | [6 empty] | air temperature
| eps = | 0.63 | - |  | sc = | 0.025 | m | [5 empty] | qconv = | h * A * (ts - ta)
| F = | 1 | - |  | kc= | 2.25 | W/(m*K) |  |  |  |  | 1 | Convection = |  | 6.0239 | W | ta = | 2 | ºC
| A = | 0.25 | m² | 4 | qi-s = | 1.767 | W |  | 4 | Heat flow
| s = | 5.67e-08 | W/(m²*K4) | [6 empty] | from room |  |  | qab = a * qr-sky = |  | 35.9949 | W |  | qr-sky
| TsK = | ts + K |  |  | In equilibrium |  |  |  |  | qi-s = |  | 2 | Absorbed radiation |  |  |  |  | Radiation from sky
| TsK = | 264.6168 | K |  | Sum= +qconv+qab+qs_sky+qi-s |  |  |  |  | 1.767
| qs_sky =-eps * F*A * Sigma *Ts^4 |  |  |  | 1 2 3 4 | [7 empty] | qs_sky =-eps*F*A*Sigma *Ts^4 = |  | -43.7858 | W
3 | qs_sky = | -43.7858 | W |  | where, qs-sky has a negative value | [6 empty] | 3 | Emitted radiation
5 of 5
| Heat flow from room at ambient temperature ti |  |  |  |  | In a project, an engineering company | [5 empty] | qi-a = | A*(ti-ta)*(1/hi + sins/kins + sc/kc + 1/he)^-1
| through an insulation layer and a roof until |  |  |  |  | has used the following model depicted | [5 empty] | A = | 0.25 | m²
| the exterior ambient at a temperature ta |  |  |  |  | in the figure. | [5 empty] | ti = | 40 | ºC
[12 empty] | ta= | 2 | ºC
[6 empty] | It considers a model of a flow between | [5 empty] | sins= | 0.0375 | m
[6 empty] | the inside temperature ti and the outside | [5 empty] | kins= | 0.0055147 | W/(m*K)
[6 empty] | temperature ta without considering radiation, | [5 empty] | sc= | 0.025 | m
[6 empty] | including only interior and exterior convection | [5 empty] | kc= | 2.25 | W/(m*K)
[6 empty] | in addition to the resistances of the insulation | [5 empty] | hi= | 18.0225 | W/(m²*K)
[6 empty] | and the concrete, | [5 empty] | he= | 2.2876 | W/(m²*K)
[6 empty] | The resulting heat flow for a tile of surface A | [5 empty] | qi-a = | 1.3848 | W per tile
is the following
When considering the radiation effects, the heat flow leaving
the room was calculated as
[12 empty] | qi-s = | 1.767 | W per tile
Thus, the simplified model gives an inferior value of
[12 empty] | Dq = | 1.767 | 1.3848 | W
[12 empty] | Dq = | 0.38223 | W
[12 empty] | Dq% = | 21.6316 | %
Room temperature
ºC
Insulation
Concrete
t
ta
ti
Concrete layer (kc, sc)
Insulation layer (kins, sins)
Heat transfer simplified model, without consideration of radiation interchanges
-

## k, h
R-val
Insulating Fiberglass Ceiling Tiles |  |  | [5] |  | Concrete
s = | 75 | mm
s = | 0.075 | m |  |  | sc = | 0.025 | m
Rval = | 13.6 | K*m²/W |  |  | kc= | 2.25 | W/(m*K)
k = | s / Rval
s = | 0.075 | m
Rval = | 13.6 | K*m²/W
k = | 0.0055147 | W/(m*K)
Air velocity |  |  | Reynolds number |  |  | For turbulent flow [1] |  |  | Pages 283 and 291
v = | 8 | m/s | ReL = | v * L / n |  | Flow along a flat plate
Air properties at |  |  | v = | 8 | m/s
ti = | 40 | ºC | L = | 10 | m
Length of roof |  |  | n = | 1.7072e-05 | m²/s
L = | 10 | m | ReL = | 4685954.3585 | -
Nusselt
Air properties | [5 empty] | Nu = | 0.664 * Retr1/2 * Pr1/3 + 0.036*ReL0.8 * Pr0.43 * (1-(Retr / ReL )0.8 )
Thermal conductivity | [5 empty] | Nu = | 0.664 * Retr^1/2 * Pr^1/3 + 0.036*ReL^0.8 * Pr^0.43 * (1-(Retr / ReL )^0.8 )
k = | AirConductivity_t(tf) |  |  |  |  | Retr = | 100000 | - | (From reference)
k = | 0.0273 | W/(m*K) |  |  |  | Pr = | 0.705 | -
kinematic viscosity | [5 empty] | ReL = | 4685954.3585 | -
n = | AirKinematicViscosity_t(tf) |  |  |  |  | Nu = | 6601.6568 | -
n = | 1.7072e-05 | m²/s |  |  |  | Concection coefficient
Prandtl | [5 empty] | h = | Nu * k / L
Pr = | AirPrandtl_t(tf) |  |  |  |  | Nu = | 6601.6568 | -
Pr = | 0.705 | - |  |  |  | k = | 0.0273 | W/(m*K)
[6 empty] | L = | 10 | m
[6 empty] | h = | 18.0225 | W(m²*K)
https://iscsupply.com/shop/all-in-one-insulating-ceiling-tiles/
Insulating Fiberglass Ceiling Tiles are the perfect solution for jobs that require a lay-in ceiling panel
with access above and high R-Value. They are made from a rigid 3″ thick fiberglass with a thin vinyl
laminated to the face providing a stellar NRC value for noise absorption in the room and a fantastic
R-Value for insulation and noise blocking.
[10 empty] | s = | 75 | mm
[6 empty] | 3″ Thick Lay-in Ceiling Panels – 2′ x 2′ or 2′ x 4′ |  |  |  | s = | 0.075 | m
[6 empty] | Huge Labor Savings – No need to roll insulation behind the tiles! |  |  |  | Rval = | 13.6 | K*m²/W
Easy Access to Plenum Above and no worries about moving and putting back insulation behind the tiles
R-Value – 13.6 and NRC 1.00 – The best acoustical ceiling tiles on the market!
R-value definition
This relates to the technical/constructional value.
R val = Δ T ϕ q
where:
R val
(K⋅m2/W) is the R-value,
Δ T
(K) is the temperature difference between the warmer surface and colder surface of a barrier,
ϕ q
(W/m2) is the heat flux through the barrier.
The R-value per unit of a barrier's exposed surface area measures the absolute thermal resistance of the barrier.[7]
R val A = R
where:
R val
is the R-value (m2⋅K⋅W−1)
A
is the barrier's exposed surface area (m2)
R
is the absolute thermal resistance (K⋅W−1)
Absolute thermal resistance, R
, quantifies the temperature difference per unit of heat flow rate needed to sustain one unit of heat flow rate. Confusion sometimes arises because some publications use the term thermal resistance for the temperature difference per unit of heat flux, but other publications use the term thermal resistance for the temperature difference per unit of heat flow rate. Further confusion arises because some publications use the character R to denote the temperature difference per unit of heat flux, but other publications use the character R to denote the temperature difference per unit of heat flow rate. This article uses the term absolute thermal resistance for the temperature difference per unit of heat flow rate and uses the term R-value for the temperature difference per unit of heat flux.

## References
[1] | Heat and mass transfer
Anthony F. Mills
Irwin, 1995
[2] | Heat transfer
J. P. Holman
McGraw-Hill, 1989
[3] | Berdahl and Fromberg, page 527
http://www.ceen.unomaha.edu/solar/documents/SOL_29.pdf
[4] | Preliminary work performed by the Passive Solar Research Group (Chen, B. et al) at
Nebraska (4) and published in 1991 with 149 data points, produced a value for the sky
| emissivity of: | esky = 0.732 + 0.00635 x Tdp
http://www.ceen.unomaha.edu/solar/documents/sol_29.pdf page 2
[5] | Insulating Fiberglass Ceiling Tiles
https://iscsupply.com/shop/all-in-one-insulating-ceiling-tiles/