## Mills_fins
1 of 9
2 of 9
3
4 of 9
5 of 9
6 of 9
7 of 9
8 of 9
9 of 9
(d)
(i)
(a)
(b)
(c)
(e)
(f)
(g)
(h)
(j)
(k)
(l)
(m)
(n)
(o)
(q)
(p)
(r)
(s)
(t)
(u)
(v)

## Mills equations resume
1 of 2
2 of 2

## BVA_fin_efficiency code
Function Fin_Efficiency_dpe_Lf_t_h_k(dpe, Lf, t, h, k) | ' Fin efficiency [1] |  | Application
' 09.11.2022 | ' e = eA * eB
' Fin efficiency of a circulat fin with | eA = ((2) ^ (1 / 2) / x) / (1 + rec / ri) |  | dpe = | 50 | mm | (pipe exterior)
' rectangular section (Note 1) |  |  | Lf = | 20 | mm
| ' eB = Numerator / Denominator |  | t = | 6 | mm
'Input variables | 'Numerator |  | h = | 50 | W/(m*K)
' de : Pipe exterior diameter (mm) | B_i_Ra_x_1 = WorksheetFunction.BesselI(Ra * x, 1) |  | k = | 186 | W/(m*K)
' w : Fin length (mm) | B_k_Rb_x_1 = WorksheetFunction.BesselK(Rb * x, 1)
' t : Fin thickness (mm) | B_i_Rb_x_1 = WorksheetFunction.BesselI(Rb * x, 1) |  | hf = | Fin_Efficiency_dpe_Lf_t_h_k(dpe, Lf, t, h, k)
' h : Convection coefficient W/(m*K) | B_k_Ra_x_1 = WorksheetFunction.BesselK(Ra * x, 1) |  | e = | 0.9965 | -
' k : Thermal conductivity W/(m*K) | Num = B_i_Ra_x_1 * B_k_Rb_x_1 - B_i_Rb_x_1 * B_k_Ra_x_1
' Units change | 'Denominator | Note 1. Requirement: Bessel functions must be active
de = dpe / 1000 '(m) | B_i_Ra_x_1 = WorksheetFunction.BesselI(Ra * x, 1) | 'Reference
w = Lf / 1000 '(m) | B_k_Rb_x_0 = WorksheetFunction.BesselK(Rb * x, 0) | [1] Conduction heat transfer, P. J. Schneider, Equation 4-36
t = t / 1000 '(m) | B_i_Rb_x_0 = WorksheetFunction.BesselI(Rb * x, 0) | ' Department of Mechanical Engineering
| B_k_Ra_x_1 = WorksheetFunction.BesselK(Ra * x, 1) | ' University of Minesota
' Auxiliary variables | Den = B_i_Ra_x_1 * B_k_Rb_x_0 + B_i_Rb_x_0 * B_k_Ra_x_1 | ' Addison-Wesley Pub. Co., Six edition 1974
eB = Num / Den
re = de / 2 'm
ri = re - w 'm | Fin_Efficiency_dpe_Lf_t_h_k = eA * eB
rec = re + t / 2 'm | End Function
Ra = (2) ^ 0.5 / (1 - ri / rec)
Rb = (ri / rec) * Ra
wc = 0.00714375
A = t * wc 'm²
x = wc ^ (3 / 2) * (h / (k * A)) ^ 0.5

## Ref
www.piping-tools.net
Carlos J. Cruz
cjcruz@vtr.net
[1] | Conducyion heat transfer
P.J. Schneider
Department of Mechanical Engineering
University of Minesota
Addison-Wesley Pub. Co.
Six edition 1974
Page 82
[2] | Heat ans mass transfer
Anthony F. Mills
University of California at Los Angeles
Irwin 1995
[3] | Fundamentals of heat and mass transfer
Frank P. Incropera
David P. De Witt
School of Mechanical Engineeribg
Purdue University
Second edition
John Wiley & Sons 1985
Page 106