## Floating ball
rev.cjc.265.01.2019
Floating ball problem solved with Newton Raphson method
Adapted from [1]
A metallic thin sphere of radius r |  |  | Spherical surface |  | Equilibrium equation |  |  |  |  | Equation to be solved
and thickness t is deposited in a |  |  | Ss = | 4 * p * r^2 | [5 empty] | h^3 - | 0.165 | *h^2 + | 0.0003993 | = 0 | Eq. (a)
pond with water. Determine the |  |  |  |  | Weight of displaced water |  |  | = | Weight of a spherical steel | which first derivative is
depth "h" to which the sphere is |  |  | Volume of a spherical surface | [5 empty] | surface of thickness t | 3 * h^2 - | 0.33 | * h |  |  | Eq. (b)
submerged under water |  |  | of thickness t |  | Wdw |  |  | = | Wss
|  |  | Vss = | Ss * t | p * h^2 * (r - h/3) * gw |  |  | = | 4 * p * r^2 * t * gs | Use of the VB function Newton_Floating_ball
|  |  | Vss = | 4 * p * r^2 * t | h^2 * (r - h/3) * gw |  |  | = | 4 * r^2 * t * gs
[5 empty] | h^2 * (r - h/3) |  |  | = | 4 * r^2 * t * gs/gw | Enter in the Input Box of the code, the equations (a) and (b)
|  |  | Weight of a spherical surface |  | h^2 * r - h^3/3 |  |  | = | 4 * r^2 * t * gs/gw | FxOld = xOld ^ 3 - 0.165 * xOld ^ 2 + 0.000399 |  |  |  |  | (a)
|  |  | of thickness t |  | h^2 *3* r - h^3 |  |  | = | 12 * r^2 * t * gs/gw | FxxOld = 3 * xOld ^ 2 - 2 * 0.165 * xOld |  |  |  |  | (b)
|  |  | Wss = | Vss * gs | h^3 - (3*r)*h^2 + 12 * r^2 * t * gs/gw = |  |  |  | 0
|  |  | Wss = | 4 * p * r^2 * t * gs | [5 empty] | Select some initially assumed value (hass)
[10 empty] | hass = | 5 | cm
|  |  | Volume of a spherical cap |  | For
|  |  | (volume of displaced water) |  | r = | 0.055 | m |  |  | Appliy the VB function
Radius |  |  | From sheet Spheres |  | t = | 0.0014103 | m |  |  | h = | Newton_Floatig_ball(hass)
r = | 5.5 | cm | Vdw = | p * h^2 * (r - h/3) | gs/gw = | 7.8 |  |  |  | with the selected value as input
r = | 0.055 | m | [7 empty] | hass = | 5 | cm
thickness (Note 1) |  |  | Weight of displaced water |  | 3 * r | = | 0.165 |  |  | h = | 6.2344 | cm
t = | 1.4103 | mm | Wdw = | Vdw * gw | 12 * r^2 * t * gs/gw = |  | 0.0003993
t = | 0.0014103 | m | Wdw = | p * h^2 * (r - h/3) * gw
gs: specific weight of shell
material (steel)
rs = | 7800 | kg/m3
gs = | 77349.87 | N/m3 | [7 empty] | Note 1
Data adapted from [1]
gw: specific weight of water | [9 empty] | Thickness of ball used instead of specific gravity.
rw = | 1000 | kg/m3 | [7 empty] | Thickness calculated in sheet Sphere.
gw = | 9916.65 | N/m3

## Floating ball expl.pdf
http://nm.mathforcollege.com/mws/gen/03nle/mws_gen_nle_txt_newton.pdf | [1]

## Floating ball expl.xls
Floating ball problem solved with Newton Raphson method |  |  |  | [1]
Equilibrium equation
A sphere of radius r and specific |  |  | Volume of a sphere |  | Weight of displaced water |  |  | = | Weight of sphere
gravity SG is deposited in a pond |  |  | Vs = | (4/3) * p * r^3 | Wdw |  |  | = | Ws
with water. Determine the |  |  |  |  | p * h^2 * (r - h/3) * gw |  |  | = | (4/3) * p * r^3 * gsph
height h of the sphere that |  |  | Weight of the sphere |  | h^2 * (r - h/3) |  |  | = | (4/3) * r^3 * gsph/gw
will be submerged in the water |  |  | (considering it as a body with |  | h^2 * (r - h/3) |  |  | = | (4/3) * r^3 * SG
|  |  | with a specific weight gsph) |  | r * h^2 - h^3 / 3 |  |  | = | (4/3) * r^3 * SG |  | /*3
|  |  | Ws = | Vs * gsph | -h^3 + (3*r) * h^2 |  |  | = | 4*SG*r^3
|  |  | Ws = | (4/3) * p * r^3 * gsph |  |  | 0 | = | h^3 - (3*r) * h^2 + 4*SG*r^3
[5 empty] | h^3 - (3*r) * h^2 + 4*SG*r^3 |  |  | = | 0
Volume of a spherical cap [2]
|  |  | Vsc = | p * h^2 * (r - h/3) | for
[5 empty] | r = | 0.055 | m | SG = | 0.6
|  |  | Displaced volume of water [2] |  | 3 * r = | 0.165 | m | 4*SG*r^3 = | 0.0003993
(volume of the spherical cap)
|  |  | Vwd = | Vsc | Equation to be solved | [6 empty] | Note 1. To considere the weight of
|  |  | Vwd = | p * h^2 * (r - h/3) | h^3 - | 0.165 | *h^2 + | 0.0003993 | = 0 | Eq. (a) |  | the ball, the referece consideres
Specific gravity of the sphere (Note 1) |  |  |  |  | which first derivative is | [6 empty] | a solid sphere with a (pseudo)
SG = | gsph/gw |  | Weight of displaced water |  | 3 * h^2 - | 0.33 | * h |  |  | Eq. (b) |  | specific gravity SG.
SG = | 0.6 |  | Wdw = | Vwd * gw | [7 empty] | This specific gravity is equivalent
gsph : specific weight of sphere |  |  | Wdw = | p * h^2 * (r - h/3) * gw | Using the VB function Newton_Floating_ball | [6 empty] | to the case of a steel ball with a
gw : specific weight of water |  |  |  |  | Entering in the code equations (a) and (b) | [6 empty] | thickness t, which value has been
[5 empty] | FxOld = xOld ^ 3 - 0.165 * xOld ^ 2 + 0.000399 |  |  |  |  | (a) |  | calculated in sheet Sphere.
Radius |  |  |  |  | FxxOld = 3 * xOld ^ 2 - 2 * 0.165 * xOld |  |  |  |  | (b)
r = | 5.5 | cm
r = | 0.055 | m |  |  | and using an initially assumed value (hass)
[5 empty] | hass = | 8 | cm
[5 empty] | h = | Newton_Floatig_ball(hass)
[5 empty] | h = | 6.2344 | cm
[1]

## Spheres
Relation between the (pseudo) specific |  |  | Volume of a sphere |  |  | The use of the input data
gravity of the sphere (as used in the |  |  | Vs = | (4/3) * p * r^3 |  | SG = | 0.6 |  | Volume of a spherical cap
original example) and the case of using | [5 empty] | is equivalent to the use
the surface thickness as data. |  |  | Weight of the content of a |  |  | of a thickness t for a ball
|  |  | sphere of water |  |  | made of steel as input.
Sphere |  |  | Wsw = | Vs * gw |  | t = | 1.4103 | mm
|  |  | Wsw = | (4/3) * p * r^3 * gw
Volume |  |  | gw: specific weight of water
Vs = | (4/3) * p * r^3 |  | rw = | 1000 | kg/m3
|  |  | gw = | 9916.65 | N/m3
Surface
Ss = | 4 * p * r^2 |  | Specific weight of the shell
shell surface (the ball)
Volume of a shell surface |  |  | considered as a body
Vss = | Ss * t
Vss = | 4 * p * r^2 * t |  | SW = | Wss / Wsw
t: thickness of shell |  |  | SW = | 4 * p * r^2 * t * gs /
(4/3) * p * r^3 * gw
Weight of shell surface |  |  | SW = | t * gs / |  |  |  |  | [2], page 401
Wss = | Vss * gs |  |  | (1/3) * r * gw |  |  |  |  | Volume of a spherical segment (cap)
Wss = | 4 * p * r^2 * t * gs |  | SW = | 3 * t * gs / (r * gw) |  |  |  |  | Vsc = | p * h^2 * (r - h/3)
|  |  | SW = | 3 *( t/r) * gs / gw
gs: specific weight of shell material |  |  | gs / gw = | rs / rw
If the smaterial is steel |  |  | gs / gw = | 7.8
rs = | 7800 | kg/m3 | SW = | 3 * t/r * gs / gw
gs = | 77349.87 | N/m3 | t = | (SW /3 ) * r * (rw/rs)
|  |  | SW = | 0.6
Wss = | 4 * p * r^2 * t * gs |  | r = | 0.055 | m
|  |  | rw = | 1000 | kg/m3
Weight of shell surface |  |  | rs = | 7800 | kg/m3
Wss = | 4 * p * r^2 * t * gs |  | t = | 0.0014103 | m
|  |  | t = | 1.4103 | mm

## Ref
[1]
http://nm.mathforcollege.com/mws/gen/03nle/mws_gen_nle_txt_newton.pdf
`[2] | CRC Stabdard Mathematical Tables
12 edition, 1959