## 1.- Normal to real flow rate
Rev. cjc. 21.04.02.2016
1.- Normal flow rate to real flow rate | [5 empty] | 2.- Real flow rate to normal flow rate
Normal flow rate data |  |  | Operation absolute pressure |  |  | Real flow rate data |  |  | Operation absolute pressure
|  |  | Pop = | Patm_loc + Pop |  |  |  |  | Pop = | Patm_loc + Pop |  |  | Normal_to_real_flow_rate_and_FAD_flow rate
Vn = | 7.5292 | Nm3/h | Patm_loc = | 80 | kPa | V = | 1.163 | m3/h | Patm_loc = | 80 | kPa |  | www.piping-tools.net
Pn = | 101325 | Pa | Pop = | 600 | kPa (g) | Pop = | 600 | kPa (g) | Pop = | 600 | kPa (g) |  | cjcruz[at]piping-tools.net
Tn = | 273.15 | K | Pop = | 680 | kPa | top = | 10 | °C | Pop = | 680 | kPa
|  |  | Pop = | 680000 | Pa |  |  |  | Pop = | 680000 | Pa
Local atmospheric pressure | [5 empty] | Local atmospheric pressure
Patm_loc = | 80 | kPa | Real volumetric flow rate |  |  | Patm_loc = | 80 | kPa | Normal volumetric flow rate
|  |  | V = | (Pn/Pop) * (Top/Tn) * Vn |  |  |  |  | Vn = | (Pop/Pn) * (Tn/Top) * V
Operating conditions |  |  | Pn = | 101325 | Pa | Normal conditions |  |  | Pop = | 680000 | Pa
Pop = | 600 | kPa (g) | Tn = | 273.15 | K | Pn = | 101325 | Pa | Pn = | 101325 | Pa
top = | 10 | °C | Pop = | 680000 | Pa | Tn = | 273.15 | K | Tn = | 273.15 | K
|  |  | Top = | 283.15 | °C |  |  |  | Top = | 283.15 | °C
Operation absolute temperature |  |  | Vn = | 7.5292 | Nm3/h | Operation absolute temperature |  |  | V = | 1.163 | m3/h
Top = | top + 273.15 |  | V = | 1.163 | m3/h | Top = | top + 273.15 |  | Vn = | 7.5292 | Nm3/h
top = | 10 | °C |  |  |  | top = | 10 | °C
Top = | 283.15 | K |  |  |  | Top = | 283.15 | K
3.- Normal flow rate to real flow rate Patm_oc = f(H) | [5 empty] | 4.- Real flow rate to normal flow rate Ploc = f(H)
Normal flow rate data |  |  | Operation conditions |  |  | Real flow rate data |  |  | Operation conditions
Vn = | 7.529 | Nm3/h | Pop = | 679999.8749 | Pa | V = | 1.1629 | m3/h | Pop = | 679999.8749 | Pa
top = | 10 | °C | Top = | 283.15 | K | top = | 10 | °C | Top = | 283.15 | K
Hloc = | 1949 | m.a.s.l. |  |  |  | Hloc = | 1949 | m.a.s.l.
Pop_g = | 600 | kPa (g) | Normal conditions |  |  | Pop_g = | 600 | kPa (g) | Normal conditions
|  |  | Pn = | 101325 | Pa |  |  |  | Pn = | 101325 | Pa
Patm_Loc = 101,325* (1 -2,25577E-5 * H)^5,25588 |  |  | Tn = | 273.15 | K | Patm_Loc = 101,325* (1 -2,25577E-5 * H)^5,25588 |  |  | Tn = | 273.15 | K
H = | 1949 | m.a.s.l. |  |  |  | H = | 1949 | m.a.s.l.
Patm_loc = | 79.9999 | kPa (abs) |  |  |  | Patm_loc = | 79.9999 | kPa (abs) | Normal volumetric flow rate
|  |  | Real volumetric flow rate | [5 empty] | Vn = | (Pop/Pn) * (Tn/Top) * V
Operation pressure |  |  | V = | (Pn/Pop) * (Top/Tn) * Vn |  | Operation pressure |  |  | Pop = | 679999.8749 | Pa
Pop = | Pop_g + Patm_loc |  | Pn = | 101325 | Pa | Pop = | Pop_g + Patm_loc |  | Pn = | 101325 | Pa
Pop_g = | 600 | kPa (g) | Tn = | 273.15 | K | Pop_g = | 600 | kPa (g) | Tn = | 273.15 | K
Patm_loc = | 79.9999 | kPa | Pop = | 679999.8749 | Pa | Patm_loc = | 79.9999 | kPa | Top = | 283.15 | °C
Pop = | 679.9999 | kPa | Top = | 283.15 | °C | Pop = | 679.9999 | kPa | V = | 1.1629 | m3/h
Pop = | 679999.8749 | Pa | Vn = | 7.529 | Nm3/h | Pop = | 679999.8749 | Pa | Vn = | 7.529 | Nm3/h
|  |  | V = | 1.1629 | m3/h
Operation absolute temperature | [5 empty] | Operation absolute temperature
Top = | top +273.15 |  |  |  |  | Top = | top +273.15
top = | 10 | °C |  |  |  | top = | 10 | °C
Top = | 283.15 | K |  |  |  | Top = | 283.15 | K

## 2.- FAD flow rate
Rev. cjc. 21.04.02.2016
FAD volume flow rate
Free air delivery (FAD) is the volume of air delivered under the conditions of
temperature and pressure existing at the compressor's intake (state 2).
| V2 = | V1 * (P1 - RH1 * Psat.water_1) / (P2 - RH2 * Psat.water_2) * (T2 / T1) |  |  |  |  | V1 = | V2 * (P2 - RH2 * Psat.water_2) / (P1 - RH1 * Psat.water_1) * (T1 / T2)
| 1.- Normal flow rate (state 1) to FAD flow rate (state 2) | [5 empty] | 2.- FAD flow rate (state 2) to Normal flow rate (state 1)
| Normal air conditions (State 1) | [5 empty] | FAD conditions (State 2))
| V1 = | 480 | Nm3/h |  |  |  | V2 = | 726.9874 | m3/h (FAD)
| P1 = | 101325 | Pa |  |  |  | P2 = | 73400 | Pa
| RH1 = | 0 | - |  |  |  | RH2 = | 0.42 | -
| t1= | 0 | °C |  |  |  | t2= | 22 | °C
| T1 = | 273.15 | K |  |  |  | Psat.water_2 = | f(T2)
| Psat.water_1 = | f(T1) |  |  |  |  | Psat.water_2 = | 2645.1037 | Pa
| Psat.water_1 = | 609.584 | Pa |  |  |  | T2 = | 295.15 | K
| FAD conditions (State 2)) | [5 empty] | Normal air conditions (State 1)
| P2 = | 73400 | Pa |  |  |  | P1 = | 101325 | Pa
| RH2 = | 0.42 | - |  |  |  | RH1 = | 0 | -
| t2= | 22 | °C |  |  |  | t1= | 0 | °C
| Psat.water_2 = | f(T2) |  |  |  |  | T1 = | 273.15 | K
| Psat.water_2 = | 2645.1037 | Pa |  |  |  | Psat.water_1 = | f(T1)
| T2 = | 295.15 | K |  |  |  | Psat.water_1 = | 609.584 | Pa
| V2 = | 726.9874 | m3/h (FAD) |  |  |  | V1 = | 480 | Nm3/h
| Psat.water1 = | 100000 * EXP(153.5411 + 0.066953 *(D36) - 0.0000505796 * (D36)^ 2 + 0.00000002183911 * (D36) ^ 3 - 8990.134 * (D36) ^ -1 - 25.07797 * LN((D17+273.15)))
| t1= | 0 | °C
| T1 = | 273.15 | K
| Psat.water1 = | 609.584 | Pa
| Free air delivered (FAD) | [5 empty] | Water vapor pressure
| Free air delivery is the volume of air delivered under the conditions of | [5 empty] | P1 y P2 son presiones absolutas totales
| temperature and pressure existing at the compressor`s intake (state 2). | [5 empty] | de la mezcla de aire y vapor de agua
La presión parcial del aire seco es Pa_1
| To obtain the volume flow rate at the intake conditions (2), knowing the | [5 empty] | La temperatura normal es t1 = 0°C
| volume flowrate at the standard conditions (1), one applicates Boyle-Mariot | [5 empty] | La presión parcial del vapor de agua a
| law between both cases. Since we want a value of dry air, Boyle-Mariot is | [5 empty] | la temperatura normal es Pw_1
| to be applied to the dry air. | [5 empty] | La humedad relativa del aire seco
es RH1 = 0
Thus, dry air partial pressures are to be used.
Air at normal conditions (state "1")
| - Since normal air is a dry air (da), the total air pressure at this conditions is | [5 empty] | Pw_1 = | (Pw_2 / Psat.water_2) * Psat.water_2
| the same as the partial dry air pressure | [6 empty] | (Pw_1 / Psat.water_1) = | f
| Pda_1 = | P1 - Pw_1 |  |  |  |  | with "f" : air Relative Humidity (RH)
| with an air without water vapor | [5 empty] | Pw_1 = | f1 * Psat.water_1
| Pw_1 = | 0 |  |  |  |  | Pw_1 = | RH1 * Psat_1
| thus | [5 empty] | RH1 = | 0 | -
| Pda_1 = | P1 |  |  |  |  | t1 = | 0 | °C
[7 empty] | Pw_1= | 609.584 | Pa
- The partial pressure of the dry air (da) in the ambient air (2) is
| Pda_2 = | P2 - Pw_2 |  |  |  |  | Air at ambient conditions (estado "2")
| P2 : | Total pressure of ambient air (state 2) |  |  |  |  | Pw_2 = | (Pw_2 / Psat.water_2) * Psat.water_2
| Pw_2 : | Partial pressure of water vapor in sate 2 | [5 empty] | (Pw_2 / Psat.water_2) = | f
| where the water vapor pressure is calculated as | [5 empty] | with "f" : air Relative Humidity (RH)
| Pw_2 = | f2 * Psat.water_2 |  |  |  |  | Pw_2 = | f2 * Psat.water_2
| with | [5 empty] | Pw_2 = | RH2 * Psat_2
| f2 : | Relative humidity of ambient air (Also, indicated as RH) |  |  |  |  | RH2 = | 0.42 | -
| Psat.water_2 = | Pressure of saturated water vapor at ambient temperatute "t2" |  |  |  |  | t2 = | 22 | °C
[7 empty] | Pw_2= | 2645.1037 | Pa
Thus, Boyle-Mariot is applied as
Determination of dry air flowrate (V2) that is to be sucked at the compressor's
intake to obtain the desired volume flowrate (V1)
| V1 = | 480 | Nm3/h
| Normal conditions (1) |  |  | Intake or local conditions (2)
| t1 = | 0 | °C | t2 = | 22 | °C
| T1 = | 273.15 | K | T2 = | 295.15 | K
| P1 = | 101325 | Pa | P2 = | 73400 | Pa
| RH1 = | 0 | - | RH2 = | 0.42 | -
| Psat.water_1 = | 609.584 | Pa | Psat.water_2 = | 2645.1037 | Pa
FAD volume flowrate
| V2 = | V1 * (P1 - RH1 * Psat.water_1) / (P2 - RH2 * Psat.water_2) * (T2 / T1) |  |  |  |  | V2 = | V1 * (P1 - RH1 * Psat.water_1) / (P2 - RH2 * Psat.water_2) * (T2 / T1)
| V1 = | 480 | Nm3/h |  |  |  | V1 = | 480 | Nm3/h
| P1 = | 101325 | Pa |  |  |  | P1 = | 101325 | Pa | State 1: Normal air conditions
| RH1 = | 0 | - |  |  |  | RH1 = | 0 | - | State 2: Local ambient air conditions
| t1= | 0 | °C |  |  |  | t1= | 0 | °C | and also compressor intake conditions
| Psat.wate1 = | 609.584 | Pa |  |  |  | Psat.wate1 = | 609.584 | Pa
| P2= | 73400 | Pa |  |  |  | P2= | 73400 | Pa | Free air delivery (FAD) is the volume of
| RH2 = | 0.42 | - |  |  |  | RH2 = | 0.42 | - | air delivered under the conditions of
| t2= | 22 | °C |  |  |  | t2= | 22 | °C | temperature and pressure existing at
| Psat.wate_2 = | 2645.1037 | Pa |  |  |  | Psat.wate_2 = | 2645.1037 | Pa | the compressor's intake (state 2).
| T2 = | 295.15 | K |  |  |  | T2 = | 295.15 | K
| T1 = | 273.15 | K |  |  |  | T1 = | 273.15 | K
| V2 = | 726.9874 | m3/h (FAD) |  |  |  | V2 = | 726.9874 | m3/h (FAD)
Saturation pressure of water
Psat = | 100000 * Exp(153.5411 + 0.066953 *(C3+273.15) - 0.0000505796 * (C3+273.15)^ 2 + 0.00000002183911 * (C3+273.15) ^ 3 - 8990.134 * (C3+273.15) ^ -1 - 25.07797 * Ln((C3+273.15)))
Valid for | 0 ºC < t < 100 ºC
t = | 0 | ºC
Psat= | 609.584 | Pa

## 3.- Normal flow_mass flow_Air
Rev. cjc. 21.04.02.2016
Air density and mass flow rates
Air constant
1.-Normal flow rate to mass flow rate. SI |  |  | 3.- Mass flow rate imperial to Normal |  |  | 5.- Actual density |  |  |  | R = | Rg / MM
|  |  | flow rate. SI | [6 empty] | Rg = | 8314.41 | [ J / (kmol*K)]
[6 empty] | tact = | 10 | ºC |  | MM = | 28.97 | kg/kmol
Vn = | 1000 | Nm3/h | m = | 0.79196 | lb/s | Pact_g = | 450 | kPa (g) |  | R = | 287.0007 | J/(kg*K)
|  |  | m = | 0.35923 | kg/s | H = | 1730 | m.a.s.l.
Mass flowrate |  |  | m = | 1293.2159 | kg/h |  |  |  |  | Nitrogen constant
m = | Vn * rn |  | Vn = | m / rn |  | patm_loc = | 101,325* (1 -2,25577E-5 * H)^5,25588 |  |  | R = | Rg / MM
Vn = | 1000 | Nm3/h | m = | 1293.2159 | kg/h | patm_loc = | 82.1966 | kPa |  | Rg = | 8314.41 | [ J / (kmol*K)]
rn = | 1.2932 | kg/Nm3 | rn = | 1.2932 | kg/Nm3 | T = | tact + 273.15 |  |  | MM = | 28.0134 | kg/kmol
m = | 1293.2159 | kg/h | Vn = | 1000 | Nm3/h | tact = | 10 | ºC |  | R = | 296.8012 | J/(kg*K)
m = | 0.35923 | kg/s |  |  |  | T = | 283.15 | K
|  |  | 4.- Normal flow rate to mass flow |  |  | P = | Pact_g + Patm_loc |  |  | Molecular masses from [1]
2.- Mass flow rate to Normal flow rate. SI |  |  | rate imperial |  |  | Pact_g = | 450 | kPa (g)
[6 empty] | patm_loc = | 82.1966 | kPa |  | Normal air density
m = | 0.35923 | kg/s | Vn = | 1000 | Nm3/h | P = | 532.1966 | kPa |  | rn = | p / ( R * T)
|  |  | Mass flowrate |  |  | P = | 532196.6002 | Pa |  | p = | 101325 | Pa
m = | 1293.2159 | kg/h | m = | Vn * rn | [5 empty] | R = | 287.0007 | J/(kg*K)
Vn = | m / rn |  | Vn = | 1000 | Nm3/h | ract = | p / ( R * T) |  |  | T = | 273 | K
m = | 1293.2159 | kg/h | rn = | 1.2932 | kg/Nm3 | p = | 532196.6002 | Pa |  | rn = | 1.2932 | kg/Nm3
rn = | 1.2932 | kg/Nm3 | m = | 1293.2159 | kg/h | R = | 287.0007 | J/(kg*K)
Vn = | 1000 | Nm3/h | m = | 0.35923 | kg/s | T = | 283.15 | K
|  |  | m = | 0.79195 | lb/s | ract = | 6.549 | kg/m3

## 3.- Normal flow_mass flow_N2
Rev. cjc. 21.04.02.2016
Nitrogen density and mass flow rates
Nitrogen constant
R = | 296.8012 | J/(kg*K)
Air constant
1.-Normal flow rate to mass flow rate. SI |  |  | 3.- Mass flow rate imperial to Normal |  |  | 5.- Actual density |  |  |  | R = | Rg / MM
|  |  | flow rate. SI | [6 empty] | Rg = | 8314.41 | [ J / (kmol*K)]
[6 empty] | tact = | 10 | ºC |  | MM = | 28.97 | kg/kmol
Vn = | 1000 | Nm3/h | m = | 0.76581 | lb/s | Pact_g = | 450 | kPa (g) |  | R = | 287.0007 | J/(kg*K)
|  |  | m = | 0.34736 | kg/s | H = | 1730 | m.a.s.l.
Mass flowrate |  |  | m = | 1250.5134 | kg/h
m = | Vn * rn |  |  |  |  | patm_loc = | 101,325* (1 -2,25577E-5 * H)^5,25588 |  |  | Nitrogen constant
Vn = | 1000 | Nm3/h | Vn = | m / rn |  | patm_loc = | 82.1966 | kPa |  | R = | Rg / MM
rn = | 1.2505 | kg/Nm3 | m = | 1250.5134 | kg/h |  |  |  |  | Rg = | 8314.41 | [ J / (kmol*K)]
m = | 1250.5134 | kg/h | rn = | 1.2505 | kg/Nm3 | T = | tact + 273.15 |  |  | MM = | 28.0134 | kg/kmol
m = | 0.34736 | kg/s | Vn = | 1000 | Nm3/h | tact = | 10 | ºC |  | R = | 296.8012 | J/(kg*K)
[6 empty] | T = | 283.15 | K
Molecular masses from [1]
2.- Mass flow rate to Normal flow rate. SI |  |  | 4.- Normal flow rate to mass flow |  |  | P = | Pact_g + Patm_loc
|  |  | rate imperial |  |  | Pact_g = | 450 | kPa (g)
m = | 0.34736 | kg/s |  |  |  | patm_loc = | 82.1966 | kPa
|  |  | Vn = | 1000 | Nm3/h | P = | 532.1966 | kPa
m = | 1250.5134 | kg/h | Mass flowrate |  |  | P = | 532196.6002 | Pa
|  |  | m = | Vn * rn
Vn = | m / rn |  | Vn = | 1000 | Nm3/h | ract = | p / ( R * T)
m = | 1250.5134 | kg/h | rn = | 1.2505 | kg/Nm3 | p = | 532196.6002 | Pa
rn = | 1.2505 | kg/Nm3 | m = | 1250.5134 | kg/h | R = | 296.8012 | J/(kg*K)
Vn = | 1000 | Nm3/h | m = | 0.34736 | kg/s | T = | 283.15 | K
|  |  | m = | 0.76581 | lb/s | ract = | 6.3327 | kg/m3
Rev. cjc. 03.07.2013
Normal density |  |  | 1 kg = | 2.2046 | lb
rn = | p / ( R * T) |  | m = | 0.34736 | kg/s
p = | 101325 | Pa | m = | 0.76581 | lb/s
R = | 296.8012 | J/(kg*K)
T = | 273 | K
rn = | 1.2505 | kg/Nm3

## 4.- Standar to Normal
Rev. cjc. 21.04.02.2016
Imperial standard flow rate to Normal flow rate | [7 empty] | Standard cubic feet a minute @ 68 ªF
Imperial standard flow rate data |  |  |  | Normal absolute pressure |  |  |  | 1 ft = | 0.3048 | m
|  |  |  | PN = | 101325 | Pa |  | 1 ft ³ = | 0.028317 | m³
VS = | 1 | Sm3/h |  | Normal absolute temperature |  |  |  | 1 ft ³/min = | 0.028317 | m³/min | VN = | VS * (TN / TS) * (PS / PN)
|  |  |  | TN = | 273.15 | K |  | 1 cfm = | 0.028317 | m³/min
Imperial standard temperature | [7 empty] | 1 Scfm = | 0.028317 | Sm³/min
tS = | 68 | °F |  | Standard volumetric flow rate to
tS = | 20 | °C |  | Normal volumetric flow rate |  |  |  | 1 Sm3/min = | 0.93178 | Nm3/min
Imperial standard pressure |  |  |  | Vn = | VS * (PS/Pn) * (Tn/TS)
PS = | 101325 | kPa |  | PS = | 101325 | Pa |  | 1 Scfm = | 0.026385 | Nm3/min
|  |  |  | Pn = | 101325 | Pa |  | 1 Scfm = | 1.5831 | Nm3/h
|  |  |  | Tn = | 273.15 | K
Standard conditions (Imperial) |  |  |  | TS = | 293.15 | °C
PS = | 101325 | Pa |  | VS = | 1 | Sm3/h
TS = | 293.15 | K |  | Vn = | 0.93178 | Nm3/h
| 1 | Sm3/h | = | 0.93178 | Nm3/h
| 1 | Nm3/h | = | 1.0732 | Sm3/h

## 5.- P = f(H)
Approximate method
Aproximate equation for calculating the atmospheric
pressure as a function of the height above sea level
p = | 101,325* (1 -2,25577E-5 * H)^5,25588
H = | 1730 | m
p = | 82.1966 | kPa
The Engineering Toolbox
http://www.engineeringtoolbox.com/air-altitude-pressure-d_462.html
Esta ecuación es una simplificación de la fórmula
hipsométrica [2], en la que la temperatura ambiente
se toma con un valor aproximado de 15,2 °C
Esta ecuación aproximada produce un error máximo
de 0.1% cuando se aplica en le rango de alturas
0 m.sn.m. <= H <= 6000 m.s.n.m.

## 6.CS_Imp (hidden)
1 | 2 | 3 | 4 | 5 | 6 | 7 | 8 | 9 | 10 | 11 | 12 | 13 | 14 | 15 | 16 | 17
2
3 | Pipe Thickness [mm], according ASME B36.10M
4
5 | [6 empty] | ASME B36.10M SCHEDULE / IDENTIFICATION | [9 empty] | Application |  | Dn = | 10 | in
6 | Size | dext | 5 | 10 | 20 | 30 | 40 | 60 | 80 | 100 | 120 | 140 | 160 | STD | XS | XXS | (with input validation) |  | SCH = | XXS | -
7 | 0.5 | 21.3 | 1.65 | 2.11 | - | 2.41 | 2.77 | - | 3.73 | - | 0 | - | 4.78 | 2.77 | 3.73 | 7.47 | di = | Pipe_Imp_CS_Dint_dn_sch |  | N/A | mm
8 | 0.75 | 26.7 | 1.65 | 2.11 | - | 2.41 | 2.87 | - | 3.91 | - | 0 | - | 5.56 | 2.87 | 3.91 | 7.82 | de = | Pipe_Imp_CS_Dext_dn |  | 406.4 | mm
9 | 1 | 33.4 | 1.65 | 2.77 | - | 2.9 | 3.38 | - | 4.55 | - | 0 | - | 6.35 | 3.38 | 4.55 | 9.09 | s = | Pipe_Imp_CS_Thickness_dn_sch |  | N/A | mm
10 | 1.25 | 42.2 | 1.65 | 2.77 |  | 2.97 | 3.56 |  | 4.85 |  |  |  | 6.35 | 3.56 | 4.85 | 9.7
11 | 1.5 | 48.3 | 1.65 | 2.77 | - | 3.18 | 3.68 | - | 5.08 | - | 0 | - | 7.14 | 3.68 | 5.08 | 10.15
12 | 2 | 60.3 | 1.65 | 2.77 | - | 3.18 | 3.91 | - | 5.54 | - | 0 | - | 8.74 | 3.91 | 5.54 | 11.07 | Application |  | Dn = | 16 | in
13 | 2.5 | 73 | 2.11 | 3.05 |  | 4.78 | 5.16 |  | 7.01 |  |  |  | 9.53 | 5.16 | 7.01 | 14.02
14 | 3 | 88.9 | 2.11 | 3.05 | - | 4.78 | 5.49 | - | 7.62 | - | 0 | - | 11.13 | 5.49 | 7.62 | 15.24 | (without input validation) |  | SCH = | 81
15 | 3.5 | 101.6 | 2.11 | 3.05 |  | 4.78 | 5.74 |  | 8.08 |  |  |  |  | 5.74 | 8.08
16 | 4 | 114.3 | 2.11 | 3.05 | - | 4.78 | 6.02 | - | 8.56 | - | 11.13 | - | 13.49 | 6.02 | 8.56 | 17.12 | di = | Pipe_Imp_CS_Dint_dn_sch |  | N/A | mm
17 | 5 | 141.3 | 2.77 | 3.4 | - | - | 6.55 | - | 9.53 | - | 12.7 | - | 15.88 | 6.55 | 9.53 | 19.05 | de = | Pipe_Imp_CS_Dext_dn |  | 559 | mm
18 | 6 | 168.3 | 2.77 | 3.4 | - | - | 7.11 | - | 10.97 | - | 14.27 | - | 18.26 | 7.11 | 10.97 | 21.95 | s = | Pipe_Imp_CS_Thickness_dn_sch |  | N/A | mm
19 | 8 | 219.1 | 2.77 | 3.76 | 6.35 | 7.04 | 8.18 | 10.31 | 12.7 | 15.09 | 18.26 | 20.62 | 23.01 | 8.18 | 12.7 | 22.23 | The shedule entered is wrong
20 | 10 | 273 | 3.4 | 4.19 | 6.35 | 7.8 | 9.27 | 12.7 | 15.09 | 18.26 | 21.44 | 25.4 | 28.58 | 9.27 | 12.7 | 25.4
21 | 12 | 323.8 | 3.96 | 4.57 | 6.35 | 8.38 | 10.31 | 14.27 | 17.48 | 21.44 | 25.4 | 28.58 | 33.32 | 9.53 | 12.7 | 25.4
22 | 14 | 355.6 | 3.96 | 6.35 | 7.92 | 9.53 | 11.13 | 15.09 | 19.05 | 23.83 | 27.79 | 31.75 | 35.71 | 9.53 | 12.7 | -
23 | 16 | 406.4 | 4.19 | 6.35 | 7.92 | 9.53 | 12.7 | 16.66 | 21.44 | 26.19 | 30.96 | 36.53 | 40.49 | 9.53 | 12.7 | -
24 | 18 | 457 | 4.19 | 6.35 | 7.92 | 11.13 | 14.27 | 19.05 | 23.83 | 29.36 | 34.93 | 39.67 | 45.24 | 9.53 | 12.7 | -
25 | 20 | 508 | 4.78 | 6.35 | 9.53 | 12.7 | 15.09 | 20.62 | 26.19 | 32.54 | 38.1 | 44.45 | 50.01 | 9.53 | 12.7 | -
26 | 22 | 559 | 4.78 | 6.35 | 9.53 | 12.7 | - | 22.23 | 28.58 | 34.93 | 41.28 | 47.63 | 53.98 | 9.53 | 12.7 | -
27 | 24 | 610 | 5.54 | 6.35 | 9.53 | 14.27 | 17.48 | 24.61 | 30.96 | 38.89 | 46.02 | 52.37 | 59.54 | 9.53 | 12.7 | -
28 | 26 | 660 | - | 7.92 | 12.7 | 15.88 | - | - | - | - | - | - | - | 9.53 | 12.7 | -
29 | 28 | 711 | - | 7.92 | 12.7 | - | - | - | - | - | - | - | - | 9.53 | 12.7 | -
30 | 30 | 762 | 6.35 | 7.92 | 12.7 | 15.88 | - | - | - | - | - | - | - | 9.53 | 12.7 | -
31 | 32 | 813 | - | 7.92 | 12.7 | 15.88 | 17.48 | - | - | - | - | - | - | 9.53 | 12.7 | -
32 | 34 | 864 | - | 7.92 | 12.7 | 15.88 | 17.48 | - | - | - | - | - | - | 9.53 | 12.7 | -
33 | 36 | 914 | - | 7.92 | 12.7 | 15.88 | 19.05 | - | - | - | - | - | - | 9.53 | 12.7 | -
34 | 38 | 965 | - | - | - | - | - | - | - | - | - | - | - | 9.53 | 12.7 | -
35 | 40 | 1016 | - | - | - | - | - | - | - | - | - | - | - | 9.53 | 12.7 | -
36 | 42 | 1067 | - | - | - | - | - | - | - | - | - | - | - | 9.53 | 12.7 | -
| 44 | 1118 | - | - | - | - | - | - | - | - | - | - | - | 9.53 | 12.7 | -
| 46 | 1168 | - | - | - | - | - | - | - | - | - | - | - | 9.53 | 12.7 | -
39 | 48 | 1219 | - | - | - | - | - | - | - | - | - | - | - | 9.53 | 12.7 | -
Carbon steel pipes
| dn | Sc -
in
| 0.5 | 5
| 0.75 | 10
| 1 | 20
| 1.5 | 30
| 2 | 40
| 3 | 60
| 4 | 80
| 5 | 100
| 6 | 120
| 8 | 140
| 10 | 160
| 12 | STD
| 14 | XS
| 16 | XXS
18
20
22
24
26
28
30
32
34
36
38
40
42
44
46
48

## MM
http://www.engineeringtoolbox.com/molecular-weight-gas-vapor-d_1156.html
Molecular Weight - Gases and Vapors
Molecular mass of common gases and vapors
The molecular weight of a substance, also called molecular mass, is the
mass of one molecule of that substance, relative to the unified atomic
mass unit u equal to 1/12 the mass of one atom of carbon-12.
Gas or Vapor | Molecular mass | Gas or Vapor | Molecular mass | Gas or Vapor | Molecular mass
| kg/kmol |  | kg/kmol |  | kg/kmol
Acetylene, C2H2 | 26.04 | Hydrogen, H2 | 2.016 | R-11 | 137.37
Air | 28.966 | Hydrogen Chloride | 36.461 | R-12 | 120.92
Ammonia (R-717) | 17.02 | Hydrogen Sulfide | 34.076 | R-22 | 86.48
Argon, Ar | 39.948 | Hydroxyl, OH | 17.01 | R-114 | 170.93
Benzene | 78.11 | Krypton | 83.8 | R-123 | 152.93
N-Butane, C4H10 | 58.12 | Methane, CH4 | 16.044 | R-134a | 102.03
Iso-Butane (2-Metyl propane) | 58.12 | Methyl Alcohol | 32.04 | R-611 | 60.05
Butadiene | 54.09 | Methyl Butane | 72.15 | Sulfur | 32.02
1-Butene | 56.108 | Methyl Chloride | 50.488 | Sulfur Dioxide | 64.06
cis -2-Butene | 56.108 | Natural Gas | 19 | Sulfuric Oxide | 48.1
trans-2-Butene | 56.108 | Neon, Ne | 20.179 | Toluene | 92.13
Isobutene | 56.108 | Nitric Oxide, NO2 | 30.006 | Xenon | 131.3
Carbon Dioxide, CO2 | 44.01 | Nitrogen, N2 | 28.0134 | Water Vapor - Steam, H2O | 18.02
Carbon Disulphide | 76.13 | Nitrous Oxide | 44.012
Carbon Monoxide, CO | 28.011 | N-Octane | 114.22
Chlorine | 70.906 | Oxygen, O2 | 31.9988
Cyclohexane | 84.16 | Ozone | 47.998
Deuterium | 2.014 | N-Pentane | 72.15
Ethane, C2H6 | 30.07 | Iso-Pentane | 72.15
Ethyl Alcohol | 46.07 | Propane, C3H8 | 44.097
Ethyl Chloride | 64.515 | Propylene | 42.08
Ethylene, C2H4 | 28.054
Fluorine | 37.996
Helium, He | 4.02
N-Heptane | 100.2
Hexane | 86.17
Hydrochloric Acid | 36.47

## Ref
[1] | The Engineering Toolbox
http://www.engineeringtoolbox.com/air-altitude-pressure-d_462.html
also
www.piping-tools.net
Atmospheric_temperature_pressure_and_density_as_function_of_the_height_above_sea_level.xlsm