## Pipe dimensions resume
				Rev. Cjc. 29.06.2017

	Resume of pipe dimensions functions

1	Carbon steel		Dn (in)	Dn =	4	in		5	HDPE PE100		Dn (in)	Dn =	40	in
				SCH =	20	-					PN =	10	bar
	di =	Pipe_Imp_CS_Dint_dn_sch		di =	N/A	mm			di =	Pipe_Imp_HD100_Dint_dn_PN		di =	881,4	mm			Darcy-Weisbach friction factor
	de =	Pipe_Imp_CS_Dext_dn		de =	114,3	mm			de =	Pipe_Imp_HD100_Dext_dn		de =	1000	mm			f =	Pipe_Friction_Factor_Rrel_Re(Rrel, Re)
	s =	Pipe_Imp_CS_Thickness_dn_sch		s =	N/A	mm			s =	Pipe_Imp_HD100_Thickness_dn_PN		s =	59,3	mm			Rrel =	0,0001
				Re =	125000
2	Carbon steel		Dn (mm)	Dn =	250	mm		6	HDPE PE100		Dn (mm)	Dn =	1000	mm			f =	0,018
				SCH =	20	-					PN =	12,5	bar
	di =	Pipe_SI_CS_Dint_dn_sch		di =	260,4	mm			di =	Pipe_SI_HD100_Dint_dn_PN		di =	N/A	mm
	de =	Pipe_SI_CS_Dext_dn		de =	273,1	mm			de =	Pipe_SI_HD100_Dext_dn		de =	1000	mm
	s =	Pipe_SI_CS_Thickness_dn_sch		s =	6,35	mm			s =	Pipe_SI_HD100_Thickness_dn_PN		s =	N/A	mm

3	Stainless steel		Dn (in)	Dn =	20	in		7	HDPE PE80		Dn (in)	Dn =	24	in
				SCH =	40S	-					PN =	16	bar
	di =	Pipe_Imp_SS_Dint_Dn_SCH		di =	N/A	mm			di =	Pipe_Imp_HD80_Dint_dn_PN		di =	N/A	mm
	de =	Pipe_Imp_SS_Dext_Dn		de =	508	mm			de =	Pipe_Imp_HD80_Dext_dn		de =	630	mm
	s =	Pipe_Imp_SS_Thickness_dn_sch		s =	N/A	mm			s =	Pipe_Imp_HD80_Thickness_dn_PN		s =	N/A	mm

4	Stainless steel		Dn (mm)	Dn =	40	mm		8	HDPE PE80		Dn (mm)	Dn =	800	mm
				SCH =	5S	-					PN =	6	bar			In these applications, cases of non existing pipes are checked
	di =	Pipe_SI_SS_Dint_dn_sch		di =	44,96	mm			di =	Pipe_SI_HD80_Dint_dn_PN		di =	709,4	mm
	de =	Pipe_SI_SS_Dext_dn		de =	48,26	mm			de =	Pipe_SI_HD80_Dext_dn		de =	800	mm
	s =	Pipe_SI_SS_Thickness_dn_sch		s =	1,65	mm			s =	Pipe_SI_HD80_Thickness_dn_PN		s =	45,3	mm

## PipeImpCS
0	1	2	3	4	5	6	7	8	9	10	11	12	13	14	15	16
1
2	Pipe Thickness [mm], according ASME B36.10M
3
4							ASME B36.10M SCHEDULE / IDENTIFICATION
5	Size	dext	5	10	20	30	40	60	80	100	120	140	160	STD	XS	XXS
6	1/2	21,3	1,65	2,11	-	2,41	2,77	-	3,73	-	0	-	4,78	2,77	3,73	7,47
7	3/4	26,7	1,65	2,11	-	2,41	2,87	-	3,91	-	0	-	5,56	2,87	3,91	7,82
8	1	33,4	1,65	2,77	-	2,9	3,38	-	4,55	-	0	-	6,35	3,38	4,55	9,09
9	1 1/4	42,2	1,65	2,77		2,97	3,56		4,85	-		-	6,35	3,56	4,85	9,7
10	1 1/2	48,3	1,65	2,77	-	3,18	3,68	-	5,08	-	0	-	7,14	3,68	5,08	10,15
11	2	60,3	1,65	2,77	-	3,18	3,91	-	5,54	-	0	-	8,74	3,91	5,54	11,07
12	2 1/2	73	2,11	3,05	-	4,78	5,16	-	7,01	-		-	9,53	5,16	7,01	14,02
13	3	88,9	2,11	3,05	-	4,78	5,49	-	7,62	-	0	-	11,13	5,49	7,62	15,24
14	3 1/2	101,6	2,11	3,05	-	4,78	5,74	-	8,08	-		-		5,74	8,08
15	4	114,3	2,11	3,05	-	4,78	6,02	-	8,56	-	11,13	-	13,49	6,02	8,56	17,12
16	5	141,3	2,77	3,4	-	-	6,55	-	9,53	-	12,7	-	15,88	6,55	9,53	19,05
17	6	168,3	2,77	3,4	-	-	7,11	-	10,97	-	14,27	-	18,26	7,11	10,97	21,95
18	8	219,1	2,77	3,76	6,35	7,04	8,18	10,31	12,7	15,09	18,26	20,62	23,01	8,18	12,7	22,23
19	10	273	3,4	4,19	6,35	7,8	9,27	12,7	15,09	18,26	21,44	25,4	28,58	9,27	12,7	25,4
20	12	323,8	3,96	4,57	6,35	8,38	10,31	14,27	17,48	21,44	25,4	28,58	33,32	9,53	12,7	25,4
21	14	355,6	3,96	6,35	7,92	9,53	11,13	15,09	19,05	23,83	27,79	31,75	35,71	9,53	12,7	-
22	16	406,4	4,19	6,35	7,92	9,53	12,7	16,66	21,44	26,19	30,96	36,53	40,49	9,53	12,7	-
23	18	457	4,19	6,35	7,92	11,13	14,27	19,05	23,83	29,36	34,93	39,67	45,24	9,53	12,7	-
24	20	508	4,78	6,35	9,53	12,7	15,09	20,62	26,19	32,54	38,1	44,45	50,01	9,53	12,7	-
25	22	559	4,78	6,35	9,53	12,7	-	22,23	28,58	34,93	41,28	47,63	53,98	9,53	12,7	-
26	24	610	5,54	6,35	9,53	14,27	17,48	24,61	30,96	38,89	46,02	52,37	59,54	9,53	12,7	-
27	26	660	-	7,92	12,7	15,88	-	-	-	-	-	-	-	9,53	12,7	-
28	28	711	-	7,92	12,7	-	-	-	-	-	-	-	-	9,53	12,7	-
29	30	762	6,35	7,92	12,7	15,88	-	-	-	-	-	-	-	9,53	12,7	-
30	32	813	-	7,92	12,7	15,88	17,48	-	-	-	-	-	-	9,53	12,7	-
31	34	864	-	7,92	12,7	15,88	17,48	-	-	-	-	-	-	9,53	12,7	-
32	36	914	-	7,92	12,7	15,88	19,05	-	-	-	-	-	-	9,53	12,7	-
33	38	965	-	-	-	-	-	-	-	-	-	-	-	9,53	12,7	-
34	40	1016	-	-	-	-	-	-	-	-	-	-	-	9,53	12,7	-
35	42	1067	-	-	-	-	-	-	-	-	-	-	-	9,53	12,7	-
36	44	1118	-	-	-	-	-	-	-	-	-	-	-	9,53	12,7	-
37	46	1168	-	-	-	-	-	-	-	-	-	-	-	9,53	12,7	-
38	48	1219,2	-	-	-	-	-	-	-	-	-	9,53	12,7	-

## PipeImpSS
0	1	2	3	4	5	6
1	NOMINAL SIZE	NOMINAL O.D	5S	10S	40S	80S
2		mm	di [mm]	di [mm]	di [mm]	di [mm]
3	Stainless Steel Pipe Schedule
4	ANSI B36.10		Internal diameter [mm]
5	dn	de	5S	10S	40S	80S
6	1/8	10,29	-	7,81	6,83	5,47
7	1/4	13,72	-	10,42	9,24	7,68
8	3/8	17,15	-	13,85	12,53	10,75
9	1/2	21,34	18,04	17,12	15,80	13,88
10	3/4	26,67	23,37	22,45	20,93	18,85
11	1	33,40	30,10	27,86	26,64	24,30
12	1 1/4	42,16	38,86	36,62	35,04	32,46
13	1 1/2	48,26	44,96	42,72	40,90	38,10
14	2	60,33	57,03	54,79	52,51	49,25
15	2 1/2	73,03	68,81	66,93	62,71	59,01
16	3	88,90	84,68	82,80	77,92	73,66
17	3 1/2	101,60	97,38	95,50	90,12	85,44
18	4	114,30	110,08	108,20	102,26	97,18
19	5	141,30	135,76	134,50	128,20	122,24
20	6	168,28	162,74	161,48	154,06	146,34
21	8	219,08	213,54	211,56	202,72	193,68
22	10	273,05	266,25	264,67	254,51	247,65
23	12	323,85	315,93	314,71	304,79	298,45
24	14	355,60	347,68	346,04	-	-
25	16	406,40	398,02	396,84	-	-
26	18	457,20	448,82	447,64	-	-
27	20	508,00	498,44	496,91	-	-
28	22	558,80	549,24	547,72	-	-
29	24	609,60	598,52	596,90	-	-
30	30	762,00	749,30	746,16	-	-

## PipeSiCS
0	1	2	3	4	5	6	7	8	9	10	11	12	13	14	15
1	Carbon steel pipes with nomimal input diameter in milimeters
2
3							Thickness mm
4	dn	Dext			Schedule
5	mm	mm	10	20	30	40	60	80	100	120	140	160	STD	ExStr	XxStr
6	6	10,3	-	-	-	1,73	-	2,41	-	-	-	-	1,73	2,41	-
7	8	13,7	-	-	-	2,24	-	3,02	-	-	-	-	2,24	3,02	-
8	10	17,1	-	-	-	2,31	-	3,2	-	-	-	-	2,31	3,2	-
9	15	21,3	-	-	-	2,77	-	3,73	-	-	-	4,78	2,77	3,73	7,47
10	20	26,7	-	-	-	2,87	-	3,91	-	-	-	5,56	2,87	3,91	7,82
11	25	33,4	-	-	-	3,38	-	4,55	-	-	-	6,35	3,38	4,55	9,09
12	32	42,2	-	-	-	3,56	-	4,85	-	-	-	6,35	3,56	4,85	9,7
13	40	48,3	-	-	-	3,68	-	5,08	-	-	-	7,14	3,68	5,08	10,15
14	50	60,3	-	-	-	3,91	-	5,54	-	-	-	8,74	3,91	5,54	11,07
15	65	73	-	-	-	5,16	-	7,01	-	-	-	9,53	5,16	7,01	14,02
16	80	88,9	-	-	-	5,49	-	7,62	-	-	-	11,13	5,49	7,62	15,24
17	90	101,6	-	-	-	5,74	-	8,08	-	-	-	-	5,74	8,08	-
18	100	114,3	-	-	-	6,02	-	8,56	-	11,13	-	13,49	6,02	8,56	17,12
19	125	141,3	-	-	-	6,55	-	9,53	-	12,7	-	15,88	6,55	9,53	19,05
20	150	168,3	-	-	-	7,11	-	10,97	-	14,27	-	18,26	7,11	10,97	21,95
21	200	219,1	-	6,35	7,04	8,18	10,31	12,7	15,09	18,26	20,62	23,01	8,18	12,7	22,23
22	250	273,1	-	6,35	7,8	9,27	12,7	15,09	18,26	21,44	25,4	28,58	9,27	12,7	25,4
23	300	323,9	-	6,35	8,38	10,31	14,27	17,48	21,44	25,4	28,58	33,32	9,53	12,7	25,4
24	350	355,6	6,35	7,92	9,53	11,13	15,09	19,05	23,83	27,79	31,75	35,71	9,53	12,7	-
25	400	406,4	6,35	7,92	9,53	12,7	16,66	21,44	26,19	30,96	36,53	40,49	9,53	12,7	-
26	450	457	6,35	7,92	11,13	14,27	19,05	23,83	29,36	34,93	39,67	45,24	9,53	12,7	-
27	500	508	6,35	9,53	12,7	15,09	20,62	26,19	32,54	38,1	44,45	50,01	9,53	12,7	-
28	550	559	6,35	9,53	12,7	-	22,23	28,58	34,93	41,28	47,63	53,98	9,53	12,7	-
29	600	610	6,35	9,53	14,27	17,48	24,61	30,96	38,89	46,02	52,37	59,54	9,53	12,7	-
30	650	660	7,92	12,7	-	-	-	-	-	-	-	-	9,53	12,7	-
31	700	711	7,92	12,7	15,88	-	-	-	-	-	-	-	9,53	12,7	-
32	750	762	7,92	12,7	15,88	-	-	-	-	-	-	-	9,53	12,7	-
33	800	813	7,92	12,7	15,88	17,48	-	-	-	-	-	-	9,53	12,7	-
34	850	864	7,92	12,7	15,88	17,48	-	-	-	-	-	-	9,53	12,7	-
35	900	914	7,92	12,7	15,88	19,05	-	-	-	-	-	-	9,53	12,7	-
36	1050	1067	-	-	-	-	-	-	-	-	-	9,53	12,7	-

## HDPE_PE100
0	1	2	3	4	5	6	7	8
1
2	HDPE PE100
3				Pipe thickness (mm)
4		Presiones nominales PN [bar]
5	Dn [mm]	4	6	8	10	12,5	16	20	Dn Iinch)
6	16							2,3	3/8
7	20							2,3	1/2
8	25						2,3	2,8	3/4
9	32					2,4	3	3,6	1
10	40				2,4	3	3,7	4,5	1 1/4
11	50			2,4	3	3,7	4,6	5,6	1 1/2
12	63		2,3	3	3,8	4,7	5,8	7,1	2
13	75		2,8	3,6	4,5	5,6	6,8	8,4	2 1/2
14	90	2,3	3,3	4,3	5,4	6,7	8,2	10,1	3
15	110	2,7	4	5,3	6,6	8,1	10	12,3	4
16	125	3,1	4,6	6	7,4	9,2	11,4	14	5
17	140	3,5	5,1	6,7	8,3	10,3	12,7	15,7	5 1/2
18	160	4	5,8	7,7	9,5	11,8	14,6	17,9	6
19	180	4,4	6,6	8,6	10,7	13,3	16,4	20,1	7	This input is given also as 6 (in). It is used a number 7 to be able to differenciate both rows
20	200	4,9	7,3	9,6	11,9	14,7	18,2	22,4	8
21	225	5,5	8,2	10,8	13,4	16,6	20,5	25,2	9	This input is given also as 8(in). It is used a number 9 to be able to differenciate both rows
22	250	6,2	9,1	11,9	14,8	18,4	22,7	27,9	10
23	280	6,9	10,2	13,4	16,6	20,6	25,4	31,3	11	This input is given also as 10 (in). It is used a number 11 to be able to differenciate both rows
24	315	7,7	11,4	15	18,7	23,2	28,6	35,2	12
25	355	8,7	12,9	16,9	21,1	26,1	32,2	39,7	14
26	400	9,8	14,5	19,1	23,7	29,4	36,3	44,7	16
27	450	11	16,3	21,5	26,7	33,1	40,9	50,3	18
28	500	12,3	18,1	23,9	29,7	36,8	45,4	55,8	20
29	560	13,7	20,3	26,7	33,2	41,2	50,8		22
30	630	15,4	22,8	30	37,4	46,2	57,2		24
31	710	17,4	25,7	33,9	42,1	52,2			28
32	800	19,6	29	38,1	47,4	58,8			32
33	900	22	32,6	42,6	53,3				36
34	1000	24,5	36,2	47,7	59,3				40
35	1200	29,4	43,4	57,2					48
36	1400	34,3	50,6						54
37	1600	39,2	57,9						64

## PipeSiSS
0	1	2	3	4	5	6
1
2		STAINLESS STEEL PIPES TO AMERICAN STANDARD ASME B36.19
3
4	dn	Dext	Thickness mm
5	mm	mm	5S	10S	40S	80S
6	6	10,29	-	1,24	1,73	2,41
7	8	13,72	-	1,65	2,24	3,02
8	10	17,15	-	1,65	2,31	3,2
9	15	21,34	1,65	2,11	2,77	3,73
10	20	26,67	1,65	2,11	2,87	3,91
11	25	33,4	1,65	2,77	3,38	4,55
12	32	42,16	1,65	2,77	3,56	4,85
13	40	48,26	1,65	2,77	3,68	5,08
14	50	60,33	1,65	2,77	3,91	5,54
15	65	73,03	2,11	3,05	5,16	7,01
16	80	88,9	2,11	3,05	5,49	7,62
17	100	114,3	2,11	3,05	6,02	8,56
18	125	141,3	2,77	3,4	6,55	9,52
19	150	168,28	2,77	3,4	7,11	10,97
20	200	219,08	2,77	3,76	8,18	12,7
21	250	273,05	3,4	4,19	9,27	12,7
22	300	323,85	3,96	4,57	9,52	12,7
23	350	355,6	3,96	4,78	-	-
24	400	406,4	4,19	4,78	-	-
25	450	457,2	4,19	4,78	-	-
26	500	508	4,78	5,54	-	-
27	600	609,6	5,54	6,35	-	-
28	750	762	6,35	7,92	-	-

	STAINLESS STEEL PIPES TO AMERICAN STANDARD ASME B36.19
	From Onesteel

## Pipe friction
Friction losses
					Pressure drop in a pipe, according Darcy-Weisbach
Pipe friction factor
					DP =	f * (L / D) * r / 2 * v2
Relative rugosity Rrel
Reynolds number Re
Absolute rugosity Rabs
Interior diameter Dint
Rrel =	Rabs / Dint

Application
Rrel =	4E-05
Re =	65000
f=	Pipe_Friction_Factor_Rrel_Re
f=	0,0199

McElvain & Cave correction factor					Slurry limit deposition velocity according Durand's formula, modified by J. Rayo.

McElvain and Cave correction factor (FL) for the limit					1.- Valid for any pipe diemeter and d50 >= 200 microns
deposition velocity, as a function of the average particle					vL=FL * (2* g * d * (SS -1))^0.5
size (d50) and the volume concentration (Cv) of
the slurry.					2.- Valid for pipe diameter D <= 200 mm and d50 <= 200 microns
					vL=1.1 *FL * (2* g * d * (SS -1)^0.6)^0.5
'Range of validity for the average particle size:
10 microns <= d50 <= 3000 microns					3.- Valid for pipe diameter D > 200 mm and d50 <= 200 microns
					vL=1.25 *FL * (2* g * d * (SS -1))^0.25
'Range of validity for the volume concentration:
5 % <= Cv <= 40 %					FL = Slurry_Fl_McElvain_d50_Cv(d50, Cv)

Correction factor					'v : Deposition velocity [m/s]
FL =	Slurry_Fl_McElvain_d50_Cv(d50, Cv)					'd50: Average particle diameter [microns]
D50 =	400	microns					'Cv : Volumetric concentration [%]
Cv =	25	%					'd: interior pipe diameter
FL =	1,21					'Ss : Secific gravity [-]

					For channels, replace d by hn
					'hn : Channel normal height [m]

Weir HR-factor

HR =	Slurry_HR_factor_Ss_Cw_d50
Ss =	4,0	-
Cw =	50	%
d =	100	mm
HR	0,820

Validity
1 <= Ss <= 6
1 <= Cw <= 70%
20 mm <= d <= 10,000 mm

					..

## HDPE_PE80
0	1	2	3	4	5	6	7
1
2	HDPE PE80
3				Pipe thickness (mm)
4		Presiones nominales PN [bar]
5	Dn [mm]	2 1/2	3,2	4	6	10	16
6	16						2,2	3/8
7	20					1,9	2,8	1/2
8	25					2,3	3,5	3/4
9	32				1,8	2,9	4,4	1
10	40			1,8	2,3	3,7	5,5	1 1/4
11	50		1,8	2,0	2,9	4,6	6,9	1 1/2
12	63	1,8	2,0	2,5	3,6	5,8	8,6	2
13	75	1,9	2,3	2,9	4,3	6,8	10,3	2 1/2
14	90	2,2	2,8	3,5	5,1	8,2	12,3	3
15	110	2,7	3,4	4,2	6,3	10,0	15,1	4
16	125	3,1	3,9	4,8	7,1	11,4	17,1	5
17	140	3,5	4,3	5,4	8,0	12,7	19,2	5 1/2
18	160	4,0	4,9	6,2	9,1	14,6	21,9	6
19	180	4,4	5,5	6,9	10,2	16,4	24,6	7	This input is given also as 6 (in). It is used a number 7 to be able to differenciate both rows
20	200	4,9	6,2	7,7	11,4	18,2	27,4	8
21	225	5,5	6,9	8,6	12,8	20,5	30,8	9	This input is given also as 8(in). It is used a number 9 to be able to differenciate both rows
22	250	6,2	7,7	9,6	14,2	22,7	34,2	10
23	280	6,9	8,6	10,7	15,9	25,4	38,3	11	This input is given also as 10 (in). It is used a number 11 to be able to differenciate both rows
24	315	7,7	9,7	12,1	17,9	28,6	43,1	12
25	355	8,7	10,9	13,6	20,1	32,2	48,5	14
26	400	9,8	12,3	15,3	22,7	36,3	54,7	16
27	450	11,0	13,8	17,2	25,5	40,9	61,5	18
28	500	12,3	15,3	19,1	28,4	45,4	68,3	20
29	560	13,7	17,2	21,4	31,7	50,8		22
30	630	15,4	19,3	24,1	35,7	57,2		24
31	710	17,4	21,8	27,2	40,2	64,5		28
32	800	19,6	24,5	30,6	45,3			32
33	900	22,0	27,6	34,4	51,0			36
34	1000	24,5	30,6	38,2	56,7			40
35	1200	29,4	36,7	45,9	68,0			48
36	1400	34,4	42,9	53,5				54
37	1600	39,2	49,0	61,2				64
38								33

		Presiones nominales PN [bar]
		HDPE PE80 DIN 8074 / ISO 4427
	Espesor [mm]
	1	2	3	4	5	6	7

## Re_He
Re	1.000	10.000	100.000	1.000.000	He		←--- Hedstrom numbers					Rev. cjc. 05.02.2017
100	0,420
200	0,140	0,6650				Fanning friction factor for Bingham fluid
300	0,083	0,3195
400	0,056	0,1910				fB =	Slurry_Friction_Factor_Bingham_Re_He()
500	0,042	0,1387	0,9223			Re =	11.500
600	0,033	0,0944	0,6542			He =	7.200
700	0,028	0,0720	0,4893			fB =	0,0048
800	0,023	0,0587	0,3805
900	0,021	0,0491	0,3048
1.000	0,0184	0,0420	0,2499			Validity
2.000	0,0080	0,0143	0,0707	0,5499			100 <= Re <= 1,000,000
3.000	0,0062	0,0080	0,0338	0,2506			1000 <= He <= 1,000,000
4.000	0,0056	0,0062	0,0200	0,1435
5.000	0,0052	0,0057	0,0137	0,0931
6.000	0,0050	0,0056	0,0100	0,0654		Pressure drop
7.000	0,0048	0,0054	0,0077	0,0485		Darcy-Weisbach friction factor f
8.000	0,0048	0,0053	0,0070	0,0374		DP =	f * (L/d) * r * (v²/2)		Pa
9.000	0,0046	0,0051	0,0068	0,0298		with f = 4 * fB
10.000	0,0045	0,0050	0,0067	0,0243
20.000	0,0039	0,0044	0,0059	0,0083		Fanning friction factor fB
30.000	0,0036	0,0040	0,0054	0,0063		DP =	fB * (L/d) * r * (2 * v²)		Pa
40.000	0,0034	0,0038	0,0052	0,0056
50.000	0,0032	0,0036	0,0049	0,0054
60.000	0,0031	0,0035	0,0048	0,0052
70.000	0,0030	0,0034	0,0046	0,0050
80.000	0,0029	0,0034	0,0045	0,0049
90.000	0,0029	0,0033	0,0044	0,0047
100.000	0,0028	0,0032	0,0043	0,0046
200.000	0,0025	0,0028	0,0038	0,0040
300.000	0,0023	0,0026	0,0035	0,0037
400.000	0,0022	0,0025	0,0033	0,0035
500.000	0,0021	0,0024	0,0032	0,0033
600.000	0,0021	0,0023	0,0031	0,0032
700.000	0,0020	0,0022	0,0030	0,0031
800.000	0,0020	0,0022	0,0029	0,0030
900.000	0,0019	0,0021	0,0029	0,0030
1.000.000	0,0019	0,0021	0,0028	0,0029
Bingham Fanning friction factor f
Parameter, Hedstrom numbers
Reynolds
f

## Ref
[1]

[2]

[3]

## Graphics
Double click you chart to see 6 small little black squares around your chart and a grey frame
right click > select Data ranges > Tab Data series
select the series you want to change (left window Data series)and it should contain Column A, B, ..)
in the Data range window right > click Name > Click button at right side of Range of names >
select a cell (or more) with the name of your column do above for each column and click OK at the end