## 1.CS
6	10,3	1,73	2,41	-	-	-	-	1,73	-	2,41	-	-	-	-
8	13,7	2,24	3,02	-	-	-	-	2,24	-	3,02	-	-	-	-		Application			Dn =	8	mm
10	17,1	2,31	3,2	-	-	-	-	2,31	-	3,2	-	-	-	-		(with input validation)			SCH =	40
15	21,3	2,77	3,73	7,47	-	-	-	2,77	-	3,73	-	-	-	4,78		di =	Pipe_CS_Dint_dn_sch =			#NAME?	mm
20	26,7	2,87	3,91	7,82	-	-	-	2,87	-	3,91	-	-	-	5,56		de =	Pipe_CS_Dext_dn =			#NAME?	mm
25	33,4	3,38	4,55	9,09	-	-	-	3,38	-	4,55	-	-	-	6,35		s =	Pipe_CS_Thickness_dn_sch =			#NAME?	mm
32	42,2	3,56	4,85	9,7	-	-	-	3,56	-	4,85	-	-	-	6,35
40	48,3	3,68	5,08	10,15	-	-	-	3,68	-	5,08	-	-	-	7,14
50	60,3	3,91	5,54	11,07	-	-	-	3,91	-	5,54	-	-	-	8,74
65	73	5,16	7,01	14,02	-	-	-	5,16	-	7,01	-	-	-	9,53		Application			Dn =	350	mm
80	88,9	5,49	7,62	15,24	-	-	-	5,49	-	7,62	-	-	-	11,13		(without input validation)			SCH =	40
90	101,6	5,74	8,08	-	-	-	-	5,74	-	8,08	-	-	-	-		di =	Pipe_CS_Dint_dn_sch =			333,34	mm
100	114,3	6,02	8,56	17,12	-	-	-	6,02	-	8,56	-	11,13	-	13,49		de =	Pipe_CS_Dext_dn =			355,6	mm
125	141,3	6,55	9,53	19,05	-	-	-	6,55	-	9,53	-	12,7	-	15,88		s =	Pipe_CS_Thickness_dn_sch =			11,13	mm
150	168,3	7,11	10,97	21,95	-	-	-	7,11	-	10,97	-	14,27	-	18,26		The shedule entered is wrong
200	219,1	8,18	12,7	22,23	-	6,35	7,04	8,18	10,31	12,7	15,09	18,26	20,62	23,01
250	273,1	9,27	12,7	25,4	-	6,35	7,8	9,27	12,7	15,09	18,26	21,44	25,4	28,58
300	323,9	9,53	12,7	25,4	-	6,35	8,38	10,31	14,27	17,48	21,44	25,4	28,58	33,32
350	355,6	9,53	12,7	-	6,35	7,92	9,53	11,13	15,09	19,05	23,83	27,79	31,75	35,71
400	406,4	9,53	12,7	-	6,35	7,92	9,53	12,7	16,66	21,44	26,19	30,96	36,53	40,49
450	457	9,53	12,7	-	6,35	7,92	11,13	14,27	19,05	23,83	29,36	34,93	39,67	45,24
500	508	9,53	12,7	-	6,35	9,53	12,7	15,09	20,62	26,19	32,54	38,1	44,45	50,01
550	559	9,53	12,7	-	6,35	9,53	12,7	-	22,23	28,58	34,93	41,28	47,63	53,98
600	610	9,53	12,7	-	6,35	9,53	14,27	17,48	24,61	30,96	38,89	46,02	52,37	59,54
650	660	9,53	12,7	-	7,92	12,7	-	-	-	-	-	-	-	-
700	711	9,53	12,7	-	7,92	12,7	15,88	-	-	-	-	-	-	-
750	762	9,53	12,7	-	7,92	12,7	15,88	-	-	-	-	-	-	-
800	813	9,53	12,7	-	7,92	12,7	15,88	17,48	-	-	-	-	-	-
850	864	9,53	12,7	-	7,92	12,7	15,88	17,48	-	-	-	-	-	-
900	914	9,53	12,7	-	7,92	12,7	15,88	19,05	-	-	-	-	-	-
1050	1067	9,53	12,7	-	-	-	-	-	-	-	-	-
		STD	ExStr	XxStr	10	20	30	40	60	80	100	120	140	160

AC
6	STD
8	ExStr
10	XxStr
15	10
20	20
25	30
32	40
40	60
50	80
65	100
80	120
90	140
100	160
125
150
200
250
300
350
400
450
500
550
600
650
700
750
800
850
900
1050

## 2.SS
6	10,29	-	1,24	1,73	2,41
8	13,72	-	1,65	2,24	3,02		Application			Dn =	350	mm
10	17,15	-	1,65	2,31	3,2		(with input validation)			SCH =	10S
15	21,34	1,65	2,11	2,77	3,73		di =	Pipe_SS_Dint_dn_sch =			#NAME?	mm
20	26,67	1,65	2,11	2,87	3,91		de =	Pipe_SS_Dext_dn =			#NAME?	mm
25	33,4	1,65	2,77	3,38	4,55		s =	Pipe_SS_Thickness_dn_sch =			#NAME?	mm
32	42,16	1,65	2,77	3,56	4,85
40	48,26	1,65	2,77	3,68	5,08			Pipe_SS_Dext_dn			#NAME?
50	60,33	1,65	2,77	3,91	5,54
65	73,03	2,11	3,05	5,16	7,01		Application			Dn =	350	mm
80	88,9	2,11	3,05	5,49	7,62		(without input validation)			SCH =	10S
100	114,3	2,11	3,05	6,02	8,56		di =	Pipe_SS_Dint_dn_sch =			346,04	mm
125	141,3	2,77	3,4	6,55	9,52		de =	Pipe_SS_Dext_dn =			355,6	mm
150	168,28	2,77	3,4	7,11	10,97		s =	Pipe_SS_Thickness_dn_sch =			4,78	mm
200	219,08	2,77	3,76	8,18	12,7		The shedule entered is wrong
250	273,05	3,4	4,19	9,27	12,7
300	323,85	3,96	4,57	9,52	12,7
350	355,6	3,96	4,78	-	-
400	406,4	4,19	4,78	-	-
450	457,2	4,19	4,78	-	-
500	508	4,78	5,54	-	-
600	609,6	5,54	6,35	-	-
750	762	6,35	7,92	-	-
NOMINAL / SIZE (DN)	OUTSIDE / DIAM.	5S	10S	40S	80S
		WALL THICKNESS (mm)
STAINLESS STEEL PIPES TO AMERICAN STANDARD ASME B36.19					From Onesteel

2.- Stainless steel pipes
dn	Sch
mm	-
6	5S
8	10S
10	40S
15	80S
20
25
32
40
50
65
80
100
125
150
200
250
300
350
400
450
500
600
750

## 3.HDPE_PE100
16					2,3
20					2,3		Application			Dn =	355	mm
25					2,3	2,8		(with input validation)			PN =	10
32					2,4	3	3,6		di =	Pipe_HDPE_PE100_Dint_Dn_PN(N2; N3)			312,8	mm
40				2,4	3	3,7	4,5		de =	Pipe_HDPE_PE100_Dext_Dn(N2)			355	mm
50			2,4	3	3,7	4,6	5,6		s =	Pipe_HDPE_PE100_Thickness_Dn_PN(N2; N3)			21,1	mm
63		2,3	3	3,8	4,7	5,8	7,1
75		2,8	3,6	4,5	5,6	6,8	8,4
90	2,3	3,3	4,3	5,4	6,7	8,2	10,1
110	2,7	4	5,3	6,6	8,1	10	12,3		Application			Dn =	355	mm
125	3,1	4,6	6	7,4	9,2	11,4	14		(without input validation)			PN =	10
140	3,5	5,1	6,7	8,3	10,3	12,7	15,7		di =	Pipe_HDPE_PE100_Dint_Dn_PN(N2; N3)			312,8	mm
160	4	5,8	7,7	9,5	11,8	14,6	17,9		de =	Pipe_HDPE_PE100_Dext_Dn(N2)			355	mm
180	4,4	6,6	8,6	10,7	13,3	16,4	20,1		s =	Pipe_HDPE_PE100_Thickness_Dn_PN(N2; N3)			21,1	mm
200	4,9	7,3	9,6	11,9	14,7	18,2	22,4		The nominal pressure entered is wrong
225	5,5	8,2	10,8	13,4	16,6	20,5	25,2
250	6,2	9,1	11,9	14,8	18,4	22,7	27,9
280	6,9	10,2	13,4	16,6	20,6	25,4	31,3
315	7,7	11,4	15	18,7	23,2	28,6	35,2
355	8,7	12,9	16,9	21,1	26,1	32,2	39,7
400	9,8	14,5	19,1	23,7	29,4	36,3	44,7
450	11	16,3	21,5	26,7	33,1	40,9	50,3
500	12,3	18,1	23,9	29,7	36,8	45,4	55,8
560	13,7	20,3	26,7	33,2	41,2	50,8
630	15,4	22,8	30	37,4	46,2	57,2
710	17,4	25,7	33,9	42,1	52,2
800	19,6	29	38,1	47,4	58,8
900	22	32,6	42,6	53,3
1000	24,5	36,2	47,7	59,3
1200	29,4	43,4	57,2
1400	34,3	50,6
1600	39,2	57,9
Dn [mm]	4	6	8	10	12,5	16	20
	Presiones nominales PN [bar]
HDPE PE100

dn	PN
mm	bar
16	4
20	6
25	8
32	10
40	12,5
50	16
63	20
75
90
110
125
140
160
180
200
225
250
280
315
355
400
450
500
560
630
710
800
900
1000
1200
1400
1600

	http://www.vinilit.cl/pdf_2/tub_fittings_hdpe_min.pdf					http://www.vinilit.cl/pdf_2/tub_fittings_hdpe_min.pdf

## 4.HDPE_PE80
16					2,2	1
20					1,9	2,8	2		Application			Dn =	355	mm
25					2,3	3,5	3		(with input validation)			PN =	10
32				1,8	2,9	4,4	4		di =	Pipe_HDPE_PE80_Dint_Dn_PN(N2,N3)			290,6	mm
40			1,8	2,3	3,7	5,5	5		de =	Pipe_HDPE_PE80_Dext_Dn(N2)			355	mm
50		1,8	2,0	2,9	4,6	6,9	6		s =	Pipe_HDPE_PE80_Thickness_Dn_PN(N2,N3)			32,2	mm
63	1,8	2,0	2,5	3,6	5,8	8,6	7
75	1,9	2,3	2,9	4,3	6,8	10,3	8
90	2,2	2,8	3,5	5,1	8,2	12,3	9
110	2,7	3,4	4,2	6,3	10,0	15,1	10		Application			Dn =	355	mm
125	3,1	3,9	4,8	7,1	11,4	17,1	11		(without input validation)			PN =	11
140	3,5	4,3	5,4	8,0	12,7	19,2	12		di =	Pipe_HDPE_PE80_Dint_Dn_PN			N/A	mm
160	4,0	4,9	6,2	9,1	14,6	21,9	13		de =	Pipe_CS_Dext_dn			355	mm
180	4,4	5,5	6,9	10,2	16,4	24,6	14		s =	Pipe_HDPE_PE100_Thickness_Dn_PN			N/A	mm
200	4,9	6,2	7,7	11,4	18,2	27,4	15		The nominal pressure entered is wrong
225	5,5	6,9	8,6	12,8	20,5	30,8	16
250	6,2	7,7	9,6	14,2	22,7	34,2	17
280	6,9	8,6	10,7	15,9	25,4	38,3	18		Application with imput diameter in imperial units
315	7,7	9,7	12,1	17,9	28,6	43,1	19
355	8,7	10,9	13,6	20,1	32,2	48,5	20		Application			Dn =	14	in
400	9,8	12,3	15,3	22,7	36,3	54,7	21		(without input validation)			PN =	10
450	11,0	13,8	17,2	25,5	40,9	61,5	22		di =	Pipe_Imp_HDPE_PE80_Dint_Dn_PN(N2,N3)			290,6	mm
500	12,3	15,3	19,1	28,4	45,4	68,3	23		de =	Pipe_Imp_HDPE_PE80_Dext_Dn(N2)			355	mm
560	13,7	17,2	21,4	31,7	50,8		24		s =	Pipe_Imp_HDPE_PE80_Thickness_Dn_PN(N2,N3)			32,2	mm
630	15,4	19,3	24,1	35,7	57,2		25
710	17,4	21,8	27,2	40,2	64,5		26
800	19,6	24,5	30,6	45,3			27
900	22,0	27,6	34,4	51,0			28
1000	24,5	30,6	38,2	56,7			29
1100	26,9	33,7	42,0	62,4			30
1200	29,4	36,7	45,9	68,0			31
1400	34,4	42,9	53,5				32
1600	39,2	49,0	61,2				33
Dn [mm]	2 1/2	3,2	4	6	10	16
	Presiones nominales PN [bar]
	HDPE PE80 DIN 8074 / ISO 4427
Espesor [mm]
1	2	3	4	5	6	7

HDPE 80 DIN 8074
dn	PN
mm	bar
16	2,5
20	3,2
25	4
32	6
40	10
50	16
63
75
90
110
125
140
160
180
200
225
250
280
315
355
400
450
500
560
630
710
800
900
1000
1100
1200
1400
1600

## 1.CS_2
6	10,3	1,73	2,41	-	-	-	-	1,73	-	2,41	-	-	-	-
8	13,7	2,24	3,02	-	-	-	-	2,24	-	3,02	-	-	-	-		Application			Dn =	8	mm
10	17,1	2,31	3,2	-	-	-	-	2,31	-	3,2	-	-	-	-		(with input validation)			SCH =	40
15	21,3	2,77	3,73	7,47	-	-	-	2,77	-	3,73	-	-	-	4,78		di =	Pipe_CS_Dint_dn_sch =			#NAME?	mm
20	26,7	2,87	3,91	7,82	-	-	-	2,87	-	3,91	-	-	-	5,56		de =	Pipe_CS_Dext_dn =			#NAME?	mm
25	33,4	3,38	4,55	9,09	-	-	-	3,38	-	4,55	-	-	-	6,35		s =	Pipe_CS_Thickness_dn_sch =			#NAME?	mm
32	42,2	3,56	4,85	9,7	-	-	-	3,56	-	4,85	-	-	-	6,35
40	48,3	3,68	5,08	10,15	-	-	-	3,68	-	5,08	-	-	-	7,14
50	60,3	3,91	5,54	11,07	-	-	-	3,91	-	5,54	-	-	-	8,74
65	73	5,16	7,01	14,02	-	-	-	5,16	-	7,01	-	-	-	9,53		Application			Dn =	350	mm
80	88,9	5,49	7,62	15,24	-	-	-	5,49	-	7,62	-	-	-	11,13		(without input validation)			SCH =	40
90	101,6	5,74	8,08	-	-	-	-	5,74	-	8,08	-	-	-	-		di =	Pipe_CS_Dint_dn_sch =			333,34	mm
100	114,3	6,02	8,56	17,12	-	-	-	6,02	-	8,56	-	11,13	-	13,49		de =	Pipe_CS_Dext_dn =			355,6	mm
125	141,3	6,55	9,53	19,05	-	-	-	6,55	-	9,53	-	12,7	-	15,88		s =	Pipe_CS_Thickness_dn_sch =			11,13	mm
150	168,3	7,11	10,97	21,95	-	-	-	7,11	-	10,97	-	14,27	-	18,26		The shedule entered is wrong
200	219,1	8,18	12,7	22,23	-	6,35	7,04	8,18	10,31	12,7	15,09	18,26	20,62	23,01
250	273,1	9,27	12,7	25,4	-	6,35	7,8	9,27	12,7	15,09	18,26	21,44	25,4	28,58
300	323,9	9,53	12,7	25,4	-	6,35	8,38	10,31	14,27	17,48	21,44	25,4	28,58	33,32
350	355,6	9,53	12,7	-	6,35	7,92	9,53	11,13	15,09	19,05	23,83	27,79	31,75	35,71
400	406,4	9,53	12,7	-	6,35	7,92	9,53	12,7	16,66	21,44	26,19	30,96	36,53	40,49
450	457	9,53	12,7	-	6,35	7,92	11,13	14,27	19,05	23,83	29,36	34,93	39,67	45,24
500	508	9,53	12,7	-	6,35	9,53	12,7	15,09	20,62	26,19	32,54	38,1	44,45	50,01
550	559	9,53	12,7	-	6,35	9,53	12,7	-	22,23	28,58	34,93	41,28	47,63	53,98
600	610	9,53	12,7	-	6,35	9,53	14,27	17,48	24,61	30,96	38,89	46,02	52,37	59,54
650	660	9,53	12,7	-	7,92	12,7	-	-	-	-	-	-	-	-
700	711	9,53	12,7	-	7,92	12,7	15,88	-	-	-	-	-	-	-
750	762	9,53	12,7	-	7,92	12,7	15,88	-	-	-	-	-	-	-
800	813	9,53	12,7	-	7,92	12,7	15,88	17,48	-	-	-	-	-	-
850	864	9,53	12,7	-	7,92	12,7	15,88	17,48	-	-	-	-	-	-
900	914	9,53	12,7	-	7,92	12,7	15,88	19,05	-	-	-	-	-	-
1050	1067	9,53	12,7	-	-	-	-	-	-	-	-	-
		STD	ExStr	XxStr	10	20	30	40	60	80	100	120	140	160

AC
6	STD
8	ExStr
10	XxStr
15	10
20	20
25	30
32	40
40	60
50	80
65	100
80	120
90	140
100	160
125
150
200
250
300
350
400
450
500
550
600
650
700
750
800
850
900
1050

## 4.HDPE_PE100_2
16					2,3
20					2,3		Application			Dn =	355	mm
25					2,3	2,8		(with input validation)			PN =	10
32					2,4	3	3,6		di =	Pipe_HDPE_PE100_Dint_Dn_PN(N2; N3)			312,8	mm
40				2,4	3	3,7	4,5		de =	Pipe_HDPE_PE100_Dext_Dn(N2)			355	mm
50			2,4	3	3,7	4,6	5,6		s =	Pipe_HDPE_PE100_Thickness_Dn_PN(N2; N3)			21,1	mm
63		2,3	3	3,8	4,7	5,8	7,1
75		2,8	3,6	4,5	5,6	6,8	8,4
90	2,3	3,3	4,3	5,4	6,7	8,2	10,1
110	2,7	4	5,3	6,6	8,1	10	12,3		Application			Dn =	355	mm
125	3,1	4,6	6	7,4	9,2	11,4	14		(without input validation)			PN =	10
140	3,5	5,1	6,7	8,3	10,3	12,7	15,7		di =	Pipe_HDPE_PE100_Dint_Dn_PN(N2; N3)			312,8	mm
160	4	5,8	7,7	9,5	11,8	14,6	17,9		de =	Pipe_HDPE_PE100_Dext_Dn(N2)			355	mm
180	4,4	6,6	8,6	10,7	13,3	16,4	20,1		s =	Pipe_HDPE_PE100_Thickness_Dn_PN(N2; N3)			21,1	mm
200	4,9	7,3	9,6	11,9	14,7	18,2	22,4		The nominal pressure entered is wrong
225	5,5	8,2	10,8	13,4	16,6	20,5	25,2
250	6,2	9,1	11,9	14,8	18,4	22,7	27,9
280	6,9	10,2	13,4	16,6	20,6	25,4	31,3
315	7,7	11,4	15	18,7	23,2	28,6	35,2
355	8,7	12,9	16,9	21,1	26,1	32,2	39,7
400	9,8	14,5	19,1	23,7	29,4	36,3	44,7
450	11	16,3	21,5	26,7	33,1	40,9	50,3
500	12,3	18,1	23,9	29,7	36,8	45,4	55,8
560	13,7	20,3	26,7	33,2	41,2	50,8
630	15,4	22,8	30	37,4	46,2	57,2
710	17,4	25,7	33,9	42,1	52,2
800	19,6	29	38,1	47,4	58,8
900	22	32,6	42,6	53,3
1000	24,5	36,2	47,7	59,3
1200	29,4	43,4	57,2
1400	34,3	50,6
1600	39,2	57,9
Dn [mm]	4	6	8	10	12,5	16	20
	Presiones nominales PN [bar]
HDPE PE100

dn	PN
mm	bar
16	4
20	6
25	8
32	10
40	12,5
50	16
63	20
75
90
110
125
140
160
180
200
225
250
280
315
355
400
450
500
560
630
710
800
900
1000
1200
1400
1600

	http://www.vinilit.cl/pdf_2/tub_fittings_hdpe_min.pdf					http://www.vinilit.cl/pdf_2/tub_fittings_hdpe_min.pdf

## 4.HDPE_PE80_2
16					2,2	1
20					1,9	2,8	2		Application			Dn =	355	mm
25					2,3	3,5	3		(with input validation)			PN =	10
32				1,8	2,9	4,4	4		di =	Pipe_HDPE_PE80_Dint_Dn_PN(N2,N3)			290,6	mm
40			1,8	2,3	3,7	5,5	5		de =	Pipe_HDPE_PE80_Dext_Dn(N2)			355	mm
50		1,8	2,0	2,9	4,6	6,9	6		s =	Pipe_HDPE_PE80_Thickness_Dn_PN(N2,N3)			32,2	mm
63	1,8	2,0	2,5	3,6	5,8	8,6	7
75	1,9	2,3	2,9	4,3	6,8	10,3	8
90	2,2	2,8	3,5	5,1	8,2	12,3	9
110	2,7	3,4	4,2	6,3	10,0	15,1	10		Application			Dn =	355	mm
125	3,1	3,9	4,8	7,1	11,4	17,1	11		(without input validation)			PN =	11
140	3,5	4,3	5,4	8,0	12,7	19,2	12		di =	Pipe_HDPE_PE80_Dint_Dn_PN			N/A	mm
160	4,0	4,9	6,2	9,1	14,6	21,9	13		de =	Pipe_CS_Dext_dn			355	mm
180	4,4	5,5	6,9	10,2	16,4	24,6	14		s =	Pipe_HDPE_PE100_Thickness_Dn_PN			N/A	mm
200	4,9	6,2	7,7	11,4	18,2	27,4	15		The nominal pressure entered is wrong
225	5,5	6,9	8,6	12,8	20,5	30,8	16
250	6,2	7,7	9,6	14,2	22,7	34,2	17
280	6,9	8,6	10,7	15,9	25,4	38,3	18		Application with imput diameter in imperial units
315	7,7	9,7	12,1	17,9	28,6	43,1	19
355	8,7	10,9	13,6	20,1	32,2	48,5	20		Application			Dn =	14	in
400	9,8	12,3	15,3	22,7	36,3	54,7	21		(without input validation)			PN =	10
450	11,0	13,8	17,2	25,5	40,9	61,5	22		di =	Pipe_Imp_HDPE_PE80_Dint_Dn_PN(N2,N3)			290,6	mm
500	12,3	15,3	19,1	28,4	45,4	68,3	23		de =	Pipe_Imp_HDPE_PE80_Dext_Dn(N2)			355	mm
560	13,7	17,2	21,4	31,7	50,8		24		s =	Pipe_Imp_HDPE_PE80_Thickness_Dn_PN(N2,N3)			32,2	mm
630	15,4	19,3	24,1	35,7	57,2		25
710	17,4	21,8	27,2	40,2	64,5		26
800	19,6	24,5	30,6	45,3			27
900	22,0	27,6	34,4	51,0			28
1000	24,5	30,6	38,2	56,7			29
1100	26,9	33,7	42,0	62,4			30
1200	29,4	36,7	45,9	68,0			31
1400	34,4	42,9	53,5				32
1600	39,2	49,0	61,2				33
Dn [mm]	2 1/2	3,2	4	6	10	16
	Presiones nominales PN [bar]
	HDPE PE80 DIN 8074 / ISO 4427
Espesor [mm]
1	2	3	4	5	6	7

HDPE 80 DIN 8074
dn	PN
mm	bar
16	2,5
20	3,2
25	4
32	6
40	10
50	16
63
75
90
110
125
140
160
180
200
225
250
280
315
355
400
450
500
560
630
710
800
900
1000
1100
1200
1400
1600

## 6.CS_Imp_2
1	2	3	4	5	6	7	8	9	10	11	12	13	14	15	16	17
2
3	Pipe Thickness [mm], according ASME B36.10M
4
5							ASME B36.10M SCHEDULE / IDENTIFICATION											Application			Dn =	10	in
6	Size	dext	5	10	20	30	40	60	80	100	120	140	160	STD	XS	XXS		(with input validation)			SCH =	XXS	-
7	1/2	21,3	1,65	2,11	-	2,41	2,77	-	3,73	-	0	-	4,78	2,77	3,73	7,47		di =	Pipe_Imp_CS_Dint_dn_sch			N/A	mm
8	3/4	26,7	1,65	2,11	-	2,41	2,87	-	3,91	-	0	-	5,56	2,87	3,91	7,82		de =	Pipe_Imp_CS_Dext_dn			406,4	mm
9	1	33,4	1,65	2,77	-	2,9	3,38	-	4,55	-	0	-	6,35	3,38	4,55	9,09		s =	Pipe_Imp_CS_Thickness_dn_sch			N/A	mm
10	1 1/4	42,2	1,65	2,77		2,97	3,56		4,85				6,35	3,56	4,85	9,7
11	1 1/2	48,3	1,65	2,77	-	3,18	3,68	-	5,08	-	0	-	7,14	3,68	5,08	10,15
12	2	60,3	1,65	2,77	-	3,18	3,91	-	5,54	-	0	-	8,74	3,91	5,54	11,07		Application			Dn =	16	in
13	2 1/2	73	2,11	3,05		4,78	5,16		7,01				9,53	5,16	7,01	14,02
14	3	88,9	2,11	3,05	-	4,78	5,49	-	7,62	-	0	-	11,13	5,49	7,62	15,24		(without input validation)			SCH =	81
15	3 1/2	101,6	2,11	3,05		4,78	5,74		8,08					5,74	8,08
16	4	114,3	2,11	3,05	-	4,78	6,02	-	8,56	-	11,13	-	13,49	6,02	8,56	17,12		di =	Pipe_Imp_CS_Dint_dn_sch			N/A	mm
17	5	141,3	2,77	3,4	-	-	6,55	-	9,53	-	12,7	-	15,88	6,55	9,53	19,05		de =	Pipe_Imp_CS_Dext_dn			559	mm
18	6	168,3	2,77	3,4	-	-	7,11	-	10,97	-	14,27	-	18,26	7,11	10,97	21,95		s =	Pipe_Imp_CS_Thickness_dn_sch			N/A	mm
19	8	219,1	2,77	3,76	6,35	7,04	8,18	10,31	12,7	15,09	18,26	20,62	23,01	8,18	12,7	22,23		The shedule entered is wrong
20	10	273	3,4	4,19	6,35	7,8	9,27	12,7	15,09	18,26	21,44	25,4	28,58	9,27	12,7	25,4
21	12	323,8	3,96	4,57	6,35	8,38	10,31	14,27	17,48	21,44	25,4	28,58	33,32	9,53	12,7	25,4
22	14	355,6	3,96	6,35	7,92	9,53	11,13	15,09	19,05	23,83	27,79	31,75	35,71	9,53	12,7	-
23	16	406,4	4,19	6,35	7,92	9,53	12,7	16,66	21,44	26,19	30,96	36,53	40,49	9,53	12,7	-
24	18	457	4,19	6,35	7,92	11,13	14,27	19,05	23,83	29,36	34,93	39,67	45,24	9,53	12,7	-
25	20	508	4,78	6,35	9,53	12,7	15,09	20,62	26,19	32,54	38,1	44,45	50,01	9,53	12,7	-
26	22	559	4,78	6,35	9,53	12,7	-	22,23	28,58	34,93	41,28	47,63	53,98	9,53	12,7	-
27	24	610	5,54	6,35	9,53	14,27	17,48	24,61	30,96	38,89	46,02	52,37	59,54	9,53	12,7	-
28	26	660	-	7,92	12,7	15,88	-	-	-	-	-	-	-	9,53	12,7	-
29	28	711	-	7,92	12,7	-	-	-	-	-	-	-	-	9,53	12,7	-
30	30	762	6,35	7,92	12,7	15,88	-	-	-	-	-	-	-	9,53	12,7	-
31	32	813	-	7,92	12,7	15,88	17,48	-	-	-	-	-	-	9,53	12,7	-
32	34	864	-	7,92	12,7	15,88	17,48	-	-	-	-	-	-	9,53	12,7	-
33	36	914	-	7,92	12,7	15,88	19,05	-	-	-	-	-	-	9,53	12,7	-
34	38	965	-	-	-	-	-	-	-	-	-	9,53	12,7	-
35	40	1016	-	-	-	-	-	-	-	-	-	9,53	12,7	-
36	42	1067	-	-	-	-	-	-	-	-	-	9,53	12,7	-
	44	1118	-	-	-	-	-	-	-	-	-	9,53	12,7	-
	46	1168	-	-	-	-	-	-	-	-	-	9,53	12,7	-
39	48	1219	-	-	-	-	-	-	-	-	-	9,53	12,7	-

	Carbon steel pipes
	dn	Sc -
	in
	1/2	5
	3/4	10
	1	20
	1 1/2	30
	2	40
	3	60
	4	80
	5	100
	6	120
	8	140
	10	160
	12	STD
	14	XS
	16	XXS
	18
	20
	22
	24
	26
	28
	30
	32
	34
	36
	38
	40
	42
	44
	46
	48

## 6.CS_Imp
1	2	3	4	5	6	7	8	9	10	11	12	13	14	15	16	17
2
3	Pipe Thickness [mm], according ASME B36.10M
4
5							ASME B36.10M SCHEDULE / IDENTIFICATION											Application			Dn =	4	in
6	Size	dext	5	10	20	30	40	60	80	100	120	140	160	STD	XS	XXS		(with input validation)			SCH =	40	-
7	1/2	21,3	1,65	2,11	-	2,41	2,77	-	3,73	-	0	-	4,78	2,77	3,73	7,47		di =	Pipe_Imp_CS_Dint_dn_sch			102,26	mm
8	3/4	26,7	1,65	2,11	-	2,41	2,87	-	3,91	-	0	-	5,56	2,87	3,91	7,82		de =	Pipe_Imp_CS_Dext_dn			114,3	mm
9	1	33,4	1,65	2,77	-	2,9	3,38	-	4,55	-	0	-	6,35	3,38	4,55	9,09		s =	Pipe_Imp_CS_Thickness_dn_sch			6,02	mm
10	1 1/4	42,2	1,65	2,77		2,97	3,56		4,85				6,35	3,56	4,85	9,7
11	1 1/2	48,3	1,65	2,77	-	3,18	3,68	-	5,08	-	0	-	7,14	3,68	5,08	10,15
12	2	60,3	1,65	2,77	-	3,18	3,91	-	5,54	-	0	-	8,74	3,91	5,54	11,07
13	2 1/2	73	2,11	3,05		4,78	5,16		7,01				9,53	5,16	7,01	14,02
14	3	88,9	2,11	3,05	-	4,78	5,49	-	7,62	-	0	-	11,13	5,49	7,62	15,24		Application			Dn =	4	in
15	3 1/2	101,6	2,11	3,05		4,78	5,74		8,08					5,74	8,08			(without input validation)			SCH =	41
16	4	114,3	2,11	3,05	-	4,78	6,02	-	8,56	-	11,13	-	13,49	6,02	8,56	17,12		di =	Pipe_Imp_CS_Dint_dn_sch			N/A	mm
17	5	141,3	2,77	3,4	-	-	6,55	-	9,53	-	12,7	-	15,88	6,55	9,53	19,05		de =	Pipe_Imp_CS_Dext_dn			114,3	mm
18	6	168,3	2,77	3,4	-	-	7,11	-	10,97	-	14,27	-	18,26	7,11	10,97	21,95		s =	Pipe_Imp_CS_Thickness_dn_sch			N/A	mm
19	8	219,1	2,77	3,76	6,35	7,04	8,18	10,31	12,7	15,09	18,26	20,62	23,01	8,18	12,7	22,23		The shedule entered is wrong
20	10	273	3,4	4,19	6,35	7,8	9,27	12,7	15,09	18,26	21,44	25,4	28,58	9,27	12,7	25,4
21	12	323,8	3,96	4,57	6,35	8,38	10,31	14,27	17,48	21,44	25,4	28,58	33,32	9,53	12,7	25,4
22	14	355,6	3,96	6,35	7,92	9,53	11,13	15,09	19,05	23,83	27,79	31,75	35,71	9,53	12,7	-
23	16	406,4	4,19	6,35	7,92	9,53	12,7	16,66	21,44	26,19	30,96	36,53	40,49	9,53	12,7	-
24	18	457	4,19	6,35	7,92	11,13	14,27	19,05	23,83	29,36	34,93	39,67	45,24	9,53	12,7	-
25	20	508	4,78	6,35	9,53	12,7	15,09	20,62	26,19	32,54	38,1	44,45	50,01	9,53	12,7	-
26	22	559	4,78	6,35	9,53	12,7	-	22,23	28,58	34,93	41,28	47,63	53,98	9,53	12,7	-
27	24	610	5,54	6,35	9,53	14,27	17,48	24,61	30,96	38,89	46,02	52,37	59,54	9,53	12,7	-
28	26	660	-	7,92	12,7	15,88	-	-	-	-	-	-	-	9,53	12,7	-
29	28	711	-	7,92	12,7	-	-	-	-	-	-	-	-	9,53	12,7	-
30	30	762	6,35	7,92	12,7	15,88	-	-	-	-	-	-	-	9,53	12,7	-
31	32	813	-	7,92	12,7	15,88	17,48	-	-	-	-	-	-	9,53	12,7	-
32	34	864	-	7,92	12,7	15,88	17,48	-	-	-	-	-	-	9,53	12,7	-
33	36	914	-	7,92	12,7	15,88	19,05	-	-	-	-	-	-	9,53	12,7	-
34	38	965	-	-	-	-	-	-	-	-	-	9,53	12,7	-
35	40	1016	-	-	-	-	-	-	-	-	-	9,53	12,7	-
36	42	1067	-	-	-	-	-	-	-	-	-	9,53	12,7	-
	44	1118	-	-	-	-	-	-	-	-	-	9,53	12,7	-
	46	1168	-	-	-	-	-	-	-	-	-	9,53	12,7	-
39	48	1219	-	-	-	-	-	-	-	-	-	9,53	12,7	-

	Carbon steel pipes
	dn	Sc -
	in
	1/2	5
	3/4	10
	1	20
	1 1/2	30
	2	40
	3	60
	4	80
	5	100
	6	120
	8	140
	10	160
	12	STD
	14	XS
	16	XXS
	18
	20
	22
	24
	26
	28
	30
	32
	34
	36
	38
	40
	42
	44
	46
	48

## 7.SS_Imp
NOMINAL SIZE	NOMINAL O.D	5S	10S	40S	80S
	mm	di [mm]	di [mm]	di [mm]	di [mm]
Stainless Steel Pipe Schedule
ANSI B36.10
dn	de	Internal diameter [mm]						Application			Dn =	1,5	in
1/8	10,29	-	7,81	6,83	5,47			(with input validation)			SCH =	5S
1/4	13,72	-	10,42	9,24	7,68			di =	Pipe_Imp_SS_Dint_Dn_SCH			44,96	mm
3/8	17,15	-	13,85	12,53	10,75			de =	Pipe_Imp_SS_Dext_Dn			48,26	mm
1/2	21,34	18,04	17,12	15,80	13,88			s =	Pipe_Imp_SS_Thickness_Dn_SCH			1,65	mm
3/4	26,67	23,37	22,45	20,93	18,85
1	33,40	30,10	27,86	26,64	24,30
1 1/4	42,16	38,86	36,62	35,04	32,46			Application			Dn =	1,5	in
1 1/2	48,26	44,96	42,72	40,90	38,10			(without input validation)			SCH =	5S
2	60,33	57,03	54,79	52,51	49,25			di =	Pipe_Imp_SS_Dint_Dn_SCH			44,96	mm
2 1/2	73,03	68,81	66,93	62,71	59,01			de =	Pipe_Imp_SS_Dext_Dn			48,26	mm
3	88,90	84,68	82,80	77,92	73,66			s =	Pipe_Imp_SS_Thickness_Dn_SCH			1,65	mm
3 1/2	101,60	97,38	95,50	90,12	85,44			The nominal diameter entered is wrong
4	114,30	110,08	108,20	102,26	97,18
5	141,30	135,76	134,50	128,20	122,24
6	168,28	162,74	161,48	154,06	146,34
8	219,08	213,54	211,56	202,72	193,68
10	273,05	266,25	264,67	254,51	247,65
12	323,85	315,93	314,71	304,79	298,45
14	355,60	347,68	346,04	-	-
16	406,40	398,02	396,84	-	-
18	457,20	448,82	447,64	-	-
20	508,00	498,44	496,91	-	-
22	558,80	549,24	547,72	-	-
24	609,60	598,52	596,90	-	-
30	762,00	749,30	746,16	-	-

							Note 1

dn	Sch
in	-
1/8	5S
1/4	10S
3/8	40S
1/2	80S
3/4
1
1 1/4
1 1/2
2
2 1/2
3
3 1/2
4
5
6
8
10
12
14
16
18
20
22
24
30

## Water Data
0	0,569	4,217	12,99	1000,00	1,75E-03	1,75E-06	1,35E-07	0,0061
1,85000000000002	0,574	4,211	12,22	1000,00	1,65E-03	1,65E-06	1,36E-07	0,0070		Application example
6,85000000000002	0,582	4,198	10,26	1000,00	1,42E-03	1,42E-06	1,39E-07	0,0099
11,85	0,590	4,189	8,81	1000,00	1,23E-03	1,23E-06	1,41E-07	0,0139		Input data: Temperature			t =	35	ºC
16,85	0,598	4,184	7,56	999,00	1,08E-03	1,08E-06	1,43E-07	0,0192
21,85	0,606	4,181	6,62	998,00	9,59E-04	9,61E-07	1,45E-07	0,0262		Function used				Results
26,85	0,613	4,179	5,83	997,01	8,55E-04	8,58E-07	1,47E-07	0,0353		SaturatedWaterConductivity_t			k =	Err:502	W/(m*K)
31,85	0,620	4,178	5,2	995,02	7,69E-04	7,73E-07	1,49E-07	0,0471		SaturatedWaterSpecificHeat_t			Cp =	Err:502	kJ/kg
36,85	0,628	4,178	4,62	993,05	6,95E-04	7,00E-07	1,51E-07	0,0622		SaturatedWaterPrandtl_t			Pr =	Err:502	-
41,85	0,634	4,179	4,16	991,08	6,31E-04	6,37E-07	1,53E-07	0,0813		SaturatedWaterDensity_t			r =	Err:502	kg/m3
46,85	0,640	4,18	3,77	989,12	5,77E-04	5,78E-07	1,53E-07	0,1053		SaturatedWaterAbsoluteViscosity_t			m =	Err:502	Pa*s
51,85	0,645	4,182	3,42	987,17	5,28E-04	5,35E-07	1,56E-07	0,1351		SaturatedWaterKinematicViscosity_t			n =	Err:502	m2/s
56,85	0,651	4,184	3,15	984,25	4,89E-04	4,97E-07	1,58E-07	0,1719		SaturatedWaterThermalDiffusivity_t			a =	Err:502	m2/s
61,85	0,656	4,186	2,88	982,32	4,53E-04	4,61E-07	1,60E-07	0,2169
66,85	0,660	4,188	2,66	979,43	4,20E-04	4,29E-07	1,61E-07	0,2715
71,85	0,664	4,191	2,45	976,56	3,89E-04	3,98E-07	1,63E-07	0,3374
76,85	0,668	4,195	2,29	973,71	3,65E-04	3,75E-07	1,64E-07	0,4163
81,85	0,671	4,199	2,14	970,87	3,43E-04	3,53E-07	1,65E-07	0,5102
86,85	0,674	4,203	2,02	967,12	3,24E-04	3,35E-07	1,66E-07	0,6213
91,85	0,677	4,209	1,91	963,39	3,06E-04	3,18E-07	1,67E-07	0,7518
96,85	0,679	4,214	1,8	960,61	2,89E-04	3,01E-07	1,68E-07	0,9045
100	0,680	4,217	1,76	957,85	2,79E-04	2,91E-07	1,68E-07	1,0133

t	k	Cp	Pr	ragua	m	n	a	Psat
ºC	W/(m*K)	kJ/(kg*K)	-	kg/m3	Pa s	m2/s	m2/s	bar	K

Saturation properties of water as a function of the temperature

## Air Data
-73,15	0,0181	1,007	0,737	1,7458	1,325E-05
-23,15	0,0223	1,006	0,72	1,3947	1,596E-05		Application example
26,85	0,0263	1,007	0,707	1,1614	1,846E-05
76,85	0,03	1,009	0,7	0,995	2,082E-05		Input data: Temperature				t =	35	ºC
126,85	0,0338	1,014	0,69	0,8711	2,301E-05
176,85	0,0373	1,021	0,686	0,774	2,507E-05		Function used					Results
226,85	0,0407	1,03	0,684	0,6964	2,701E-05		AirConductivity_t(t)				k =	#NAME?	W/(m*K)
276,85	0,0439	1,04	0,683	0,6329	2,884E-05		AirSpecificHeat_t(t)				Cp =	#NAME?	kJ/kg
326,85	0,0469	1,051	0,685	0,5804	3,058E-05		AirPrandtl_t(t)				Pr =	#NAME?	-
376,85	0,0497	1,063	0,69	0,5356	3,225E-05		AirDensity_t(t)				r =	#NAME?	kg/m3
426,85	0,0524	1,075	0,695	0,4975	3,388E-05		AirAbsoluteViscosity				m =	#NAME?	Pa*s
476,85	0,0549	1,087	0,702	0,4643	3,546E-05		AirKinematicViscosity_t(t)				n =	#NAME?	m2/s
526,85	0,0573	1,099	0,709	0,4354	3,698E-05		AirThermalDiffusivity_t(t)				a =	#NAME?	m2/s
576,85	0,0596	1,11	0,716	0,4097	3,843E-05
626,85	0,062	1,121	0,72	0,3868	3,981E-05
676,85	0,0643	1,131	0,723	0,3666	4,113E-05
726,85	0,0667	1,141	0,726	0,3482	4,244E-05

t	k	Cp	Pr	ragua	m
ºC	W/(m*K)	kJ/(kg*K)	-	kg/m3	Pa s

Atmospheric air properties as a function of the temperature

## Re_HE
Re	1.000	10.000	100.000	1.000.000	He
100	0,420
200	0,140	0,6650
300	0,083	0,3195
400	0,056	0,1910
500	0,042	0,1387	0,9223
600	0,033	0,0944	0,6542
700	0,028	0,0720	0,4893
800	0,023	0,0587	0,3805
900	0,021	0,0491	0,3048
1.000	0,0184	0,0420	0,2499
2.000	0,0080	0,0143	0,0707	0,5499
3.000	0,0062	0,0080	0,0338	0,2506
4.000	0,0056	0,0062	0,0200	0,1435
5.000	0,0052	0,0057	0,0137	0,0931
6.000	0,0050	0,0056	0,0100	0,0654
7.000	0,0048	0,0054	0,0077	0,0485
8.000	0,0048	0,0053	0,0070	0,0374
9.000	0,0046	0,0051	0,0068	0,0298
10.000	0,0045	0,0050	0,0067	0,0243
20.000	0,0039	0,0044	0,0059	0,0083
30.000	0,0036	0,0040	0,0054	0,0063
40.000	0,0034	0,0038	0,0052	0,0056
50.000	0,0032	0,0036	0,0049	0,0054
60.000	0,0031	0,0035	0,0048	0,0052
70.000	0,0030	0,0034	0,0046	0,0050
80.000	0,0029	0,0034	0,0045	0,0049
90.000	0,0029	0,0033	0,0044	0,0047
100.000	0,0028	0,0032	0,0043	0,0046
200.000	0,0025	0,0028	0,0038	0,0040
300.000	0,0023	0,0026	0,0035	0,0037
400.000	0,0022	0,0025	0,0033	0,0035
500.000	0,0021	0,0024	0,0032	0,0033
600.000	0,0021	0,0023	0,0031	0,0032
700.000	0,0020	0,0022	0,0030	0,0031
800.000	0,0020	0,0022	0,0029	0,0030
900.000	0,0019	0,0021	0,0029	0,0030
1.000.000	0,0019	0,0021	0,0028	0,0029

## Index
				.rev.cjc, 05.07.2017

Slurry propertiers

1. Application of slurry equations					3.- Applications of slurry equations, according references
				3a.- Applications of deducted equations…………………………………….……..valid for any value of the liquid density
Application example of slurry properties calculation.					3b.- Application of equations from JRI. Sheet Ref. 4 …………………………….valid only if the liquid is water
For a given set of input data, following properties are					3c.- Application of equations from Slurry Systems Handbook. Sheet Ref. 1 …..valid for any value of the liquid density
calculated:
Volume concentration			Cv				4.- Limit deposition velocities
Weight concentration			Cw
Pulp density			rp				Limit deposition velocities for different conditions
Specific gravity of solids			Ss				according JRI [1]
Specific gravity of liquid			SL				Visual Basic functions
Specific gravity of pulp			Sp				Input variables
Kinematic viscosity of pulp			np				-Nominal diameters en SI and Imperial system
Mc Elvain correction factor			FL				- Interior diameter in milimeters
Limit deposition velocity			VL				- Volume concentration. Range: 5 % to 40%
				- Particle size expressed by the d50 term
				- Particle size range 10 mm to 3000 mm
2. Deduction of slurry properties
				References
Some equations used in application example are deducted

## 1. Application of slurry eqs.
				.rev.cjc, 05.07.2017
				Page 1 of 4
Application of slurry properties equations

Input data				Inside pipe diameter (carbon steel)				Water density at termperature
Q =	0,018	m³/s		Di =	Pipe_Imp_CS_Dint_dn_sch			rw=	SaturatedWaterDensity_t
t =	10	°C		dn=	4	in		t =	10	ºC
rL=	1150	kg/m³		Sch =	STD	-		rw=	1.000	kg/m³
rs=	2800	kg/m³		Di =	102,3	mm
d50 =	16	mm					Specific gravity of solids
Cw =	30	%		Inside diameter				Ss =	rs / rw
Pipe mat =	CS	-		di =	Di -2* slining			rs=	2800	kg/m³
dn=	4	in		Di =	102,3	mm		rw=	1000	kg/m³
Sch =	STD	-		slining =	6	mm		Ss =	2,8	-
slining =	6	mm		di =	90,3	mm
Rabs =	0,1	mm		di =	0,0903	m		Specific gravity of Liquid
				SL =	rL / rw
For deduction of equations of slurry				Inside pipe area				rL=	1150	kg/m³
properties, see sheet 2				A =	(p/4)*di^2			rw=	1000	kg/m³
				di =	0,090	m		SL =	1,15	-
				A =	0,0064	m²

				Page 2 of 4
Volumetric concentration					Pulp density				Pulp specific gravity				Pulp to liquid density ratio

Volumetric concentration		Sheet 2, Eq. (o)		Volumetric concentration		Sheet Ref. 4, (2a)		Pulp density		Sheet 2. Eq. (u)		Pulp specific gravity				Pulp to liquid density ratio
				(Valid only if liquid is water		rL=rw)					Sp =	rp / rw			rP-L =	rp / rL	kg/m3
				rp=	1397	kg/m³		rp=	1397	kg/m³
				rw =	1000	kg/m3		rL =	1150	kg/m3
Cv =	Cw /(Cw + (1-Cw) * Ss/SL)					rp =	rL * (1-Cv) / (1-Cw)			Sp =	1,397	-		rP-L =	1,21	-
Cw =	0,30	-					rL =	1150	kg/m3
Ss =	2,80	-		Cv =	(Sp-1) / (Ss-1)			Cv =	0,1497	-
SL =	1,150			Sp =	1,239	-		Cw =	0,30	-
Cv =	0,150	-		Ss =	2,8 / -	-		rp =	1397	kg/m3
Cv =	15,0	%		Cv =	0,133	( if rL=rw)

Volumetric concentration		Sheet Ref. 2, (2.38a)

Cv =	Cw * rL / ( rs - Cw *(rs - rL ) )
Cw =	0,3	%
rs =	2800	kg/m3
rL =	1150	kg/m4
Cv =	0,150	-

				Page 3 of 4
Pulp dynamic viscosity				Pulp kinematic viscosity				Darcy-Weisbach friction factor				Mc Elvain and Cave correction factor				Specific heat of pulp

Viscosity ratio		[1], Eq. (1-9)		Pulp kinematic viscosity				Relative rugosity				Mc Elvain &Cave FL factor		Note (2)		Specific heat of pulp		Sheet Cp
(Pulp to water viscosity ratio)				np =	mp / rp			Rrel =	Rabs / di			(Visual Basic function)
mp/mw = 1 + K1 * (Cv /100) + K2 * (Cv/100)^2 +				mp =	2,1E-03	Pa s		Rabs =	0,1	mm		FL =	Slurry_Fl_McElvain_d50_Cv			Cpp =	Cw * Cps + (1-Cw)*Cpwater
	+ A * Exp(B*(Cv/100) )			rp =	1.397	kg/m3		di =	90,3	mm		d50 =	16	mm
[1] Eq. (1-9), page 1.22. Note (1)				np =	1,5E-06	m²/s		Rrel =	0,001			Cv =	14,97	%		Mas concentration of solid in pulp
Cv =	15,0	%					FL =	0,547	-		Cw =	0,30	-
K1 =	2,5					Reynolds					Specific heat of solids
K2 =	10,5			Flow velocity				Re =	v * di / n					Cps =	0,8	kJ/(kg*K)
A =	0,00273			v =	Q / A			v =	2,81	m/s					Specific heat of water
B =	16,6			Q =	0,018	m³/s		di =	0,0903	m					Cpwater =	4,184	kJ/(kg*K)
mp/mw =	1,64			A =	0,0064	m²		np =	1,5E-06	m²/s					Resulting specific heat of pulp
				v =	2,81	m/s		Re =	1,7E+05	-					Cpp =	3,17	kJ/(kg*K)
Dynamic viscosity of water
mw = SaturatedWaterAbsoluteViscosity_t(t)				Kinematic pressure				Darcy friction factor
t =	10	°C		hv =	(r/2) * v^2			(LO Calc Basic function)
mw =	1,3E-03	Pa s		rp =	1.397	kg/m3		f = Pipe_Friction_Factor_Rrel_Re
				v =	2,81	m/s		Rrel =	0,001	-
Pulp dynamic viscosity				hv =	5528	Pa		Re =	1,7E+05	-
mp =	ms/mw * mw					f =	0,022	-		Note (1)				Note (2)
mp/mw =	1,64					Thomas (1965) formula. Equation 1-9, [2] is widely				This correction factor is used for the calculation
mw =	1,3E-03	Pa s					accepted in the slurry industry for heterogeneous				of the limit deposition velocity. References from
mp =	2,1E-03	Pa s					mixtures of a Newtonian rheology.				JRI [4] are used for these calculations.
mp =	2,13	cP

				Page 4 of 4
Limit deposition velocity in pipes:
				The VBA function selects the appropiate function according
Application data			Applicabilty ranges					the particle diameter "d50" and pipe diameter "d".

d50 =	250	mm	10 mm < d50 < 3000 mm					For diameter input in inches and schedule standard
Cv =	35	%	5% <= Cv <= 40%					dn =	4	in
SS =	4,15	-					H9	VL =	Slurry_Limit_Deposition_Velocity_JRI_Imp_d50_Cv_dn_Ss
				VL =	2,79	m/s
H6
Slurry_Limit_Deposition_Velocity_JRI_SI_d50_Cv_hn_Ss					SI	channel		For diameter input in milimeters and schedule standard
				hn		dn =	100	mm
H7					H7	VL =	Slurry_Limit_Deposition_Velocity_JRI_SI_d50_Cv_dn_Ss
Slurry_Limit_Deposition_Velocity_JRI_SI_d50_Cv_dn_Ss					SI	Pipe		VL =	2,79	m/s
				dn
H8					For inside diameter input in milimeters
Slurry_Limit_Deposition_Velocity_JRI_SI_d50_Cv_dinterior_Ss					SI	Pipe		d =	102	mm
				di	H8	VL =	SLURRY_LIMIT_DEPOSITION_VELOCITY_JRI_SI_D50_CV_DINTERIOR_SS
H9					VL =	2,79	m/s
Slurry_Limit_Deposition_Velocity_JRI_Imp_d50_Cv_dn_Ss					Imp	Pipe
				dn
H10
Slurry_Limit_Deposition_Velocity_Lining_JRI_Imp_d50_Cv_dn_Ss_Slining					Imp	Pipe		A resume of JRI equations is presented in sheet Ref. 4
				dn
				lining

' H6. Limit deposition velocity for channels, SI units
' Function Slurry_Limit_Deposition_Velocity_JRI_SI_d50_Cv_hn_Ss(d50, Cv, hn, Ss)

' H7. Limit deposition velocity for pipes, SI units
' Function Slurry_Limit_Deposition_Velocity_JRI_SI_d50_Cv_dn_Ss(d50, Cv, dn, Ss)

' H8. Limit deposition velocity for pipes with input of interior dimension, SI units
' Function Slurry_Limit_Deposition_Velocity_JRI_SI_d50_Cv_dinterior_Ss(d50, Cv, di, Ss)

' H9. Limit deposition velocity for pipes, Imperial units
' Function Slurry_Limit_Deposition_Velocity_JRI_Imp_d50_Cv_dn_Ss(d50, Cv, dn, Ss)

' H10. Limit deposition velocity for pipes, including lining, Imperial units
' Function Slurry_Limit_Deposition_Velocity_Lining_JRI_Imp_d50_Cv_dn_Ss_Slining(d50, Cv, dn, Ss, Slining)

## 2. Deduction of slurry props.
				.rev.cjc, 05.07.2017
				Page 1 of 4
Deductioin of equations for slurry properties

				Page 2 of 4
Volume concentration

				Page 3of 4
Pulp density and specific gravity

				Page 4 of 4

## 3a
				.rev.cjc, 05.07.2017
3a.- Applications of deducted equations (valid for any value of the liquid density)

Slurry data

Cw =	0,3	-		Specific gravity of liqid				Density of pulp		Eq. (u)
rs =	2800	kg/m3		SL =	rL / rw
rL =	1150	kg/m3		rL =	1150	kg/m3
d50 =	16	mm		rw =	1000	kg/m3
t =	10	ºC		SL =	1,15	-		rp =	rL * (1-Cv) / (1 - Cw)
				rL =	1150	kg/m3
Water density at termperature				Volumetric concentration				Cv =	0,1497	-
rw=	SaturatedWaterDensity_t					Eq. (n)		Cw =	0,3
t =	10	ºC					rp =	1397	kg/m3
rw=	1000	kg/m³
				Specific gravity of pulp
Specific gravity of solids		-		Cv =	1/ (1 +((1-Cw)/Cw)*rs/rL )					Eq. (v)
Ss =	rs / rw			Cw =	0,3	-
rs =	2800	kg/m3		rs =	2800	kg/m3
rw =	1000	kg/m3		rL =	1150	kg/m3
Ss =	2,43	-		Cv =	0,150	-		Sp =	SL * (1 - Cv) / ( 1 - Cw)
				SL =	1,15	-				Note
				Cv =	0,1497	-				The equation numbers correspond to sheet 2
				Cw =	0,3	-
				Sp =	1,397

## 3b
Slurry data				3b.- Application of equations from sheet Ref. 4 . Equations valid only if the liquid is water

Cw =	0,3	-
rs =	2800	kg/m3
rL =	rw	kg/m3							rp =	rL * (1+ Cv * (Ss - 1) )
d50 =	16	mm		rp =	rL * Ss / (Cw+(1-Cw)*Ss)			Cv =	(rp - rL) / (rs - rL)			rL =	1000,0	kg/m3		Cw =	Ss * Cv / ( 1 + (Ss - 1)*Cv)
t =	10	ºC		rL =	1000,0	kg/m3		rp =	1238,94	kg/m3		Cv =	0,133	-		Ss =	2,80
				Cw =	0,3	-		rL =	1000,0	kg/m3		Ss =	2,80			Cv =	0,133
Water density at termperature				Ss =	2,80	-		rs =	2800	kg/m3		rp =	1239	kg/m3		Cw =	0,30
rw=	SaturatedWaterDensity_t			rp =	1239	kg/m3		Cv =	0,133	-
t =	10	ºC
rw=	1000	kg/m³		Specific gravity of pulp
rL= rw	1000	kg/m³		Sp =	rp / rw
				rL =	1239	kg/m3		Cv =	(Sp - 1) / ( Ss - 1)			Sp =	Ss / ( Cw + (1 - Cw) * Ss )
Specific gravity of solids				rw =	1000,0	kg/m3		Sp =	1,24	-		Ss =	2,80	-
Ss =	rs / rw			Sp =	1,24	-		Ss =	2,80	-		Cw =	0,3	-
rs =	2800	kg/m3						Cv =	0,133	-		Sp =	1,24
rw =	1000,0	kg/m3
Ss =	2,80	-

Specific gravity of liqid									Sp =	1 + Cv * (Ss - 1 )
SL =	rL / rw			Cw =	(Sp - 1) * Ss / ( (Ss-1)*Sp)			Cv =	Cw / (Ss * (1 - Cw)+ Cw )			Cv =	0,133
rL =	1000,0	kg/m3		Sp =	1,24	-		Cw =	0,3	-		Ss =	2,80
rw =	1000,0	kg/m3		Ss =	2,80	-		Ss =	2,80	-		Sp =	1,24
SL =	1,00	-		Cw =	0,30	-		Cv =	0,133	-

## 3c
				3 of 3
Slurry data				3c.- Equations from Slurry Systems Handbook. From sheet Ref. 1 (valid for any value of the liquid density)

Cw =	0,3	-
rs =	2800	kg/m3
rL =	1150	kg/m3
d50 =	16	mm		rp =	100 / (Cw/rs +(100-Cw)/rL )					Cw =	Cv*rs / rp
t =	10	ºC		Cw =	30	%					Cv =	0,150	-
				rs =	2,8	t/m3		Cv = (Cw/rs)/( Cw/rs)+(100-Cw)/rL)				rs =	2,8	t/m3
Water density at termperature				rL =	1,15	t/m3		Cw =	30	%		rp =	1,40	t/m3
rw=	SaturatedWaterDensity_t			rp =	1,397	t/m3		rs =	2,8	t/m3		Cw =	0,30	-
t =	10	ºC					rL =	1,15	t/m3
rw=	1000	kg/m³					Cv =	0,150	-

Specific gravity of solids		-
Ss =	rs / rw			Cv =	Cw*rp / rs
rs =	2800	kg/m3		Cw =	30	%
rw =	1000	kg/m3		rs =	2,8	t/m3
Ss =	2,80	-		rp =	1,40	t/m3
				Cv =	14,97	%		Cv = (Cw/rs) / ( Cw/rs) + (1-Cw)/rL)
Specific gravity of liqid		-					Cw =	0,3	-
SL =	rL / rw					rs =	2,8	t/m3
rL =	1150	kg/m3					rL =	1,15	t/m3
rw =	1000	kg/m3					Cv =	0,150	-
SL =	1,15	-

## 4 Limit deposition velocity
				.rev.cjc, 05.07.2017
	Limit deposition velocity "vL" according [1]

		Nominal diameter in inches and schedule standard					Nominal diameter in milimeters and schedule standard					Interior diameter in milimeters

		Application (Imp)					Application (SI)					Application (Imput in milimeters)
		d50 =	250	mm	d50 >= 200 mm					d50 =	250	mm	d50 >= 200 mm					d50 =	250	mm	d50 >= 200 mm
		Cv =	25	%	5% <= Cv <= 40%					Cv =	25	%	5% <= Cv <= 40%					Cv =	25	%	5% <= Cv <= 40%
		dn =	4	in	any diameter					dn =	100	mm	any diameter					d =	102	mm	any diameter
		SS =	4,15	-					SS =	4,15	-					SS =	4,15	-

For particle diameter d50 >= 200mm,		Using the VBA function
This equation is used for any diameter,		VL =	Slurry_Limit_Deposition_Velocity_JRI_Imp_d50_Cv_dn_Ss					VL =	Slurry_Limit_Deposition_Velocity_JRI_SI_d50_Cv_dn_Ss					VL =	Slurry_Limit_Deposition_Velocity_JRI_SI_d50_Cv_dinterior_Ss
since there is not any equation		VL =	2,79	m/s					VL =	2,79	m/s					VL =	2,79	m/s
proposed for large diameters in [1]
		Using the equation					Velocidad límite de decantación					Limit deposition velocity
		vL =	FL * (2* g * d * (SS -1))^0.5		[Ec.b]					vL =	FL * (2* g * d * (SS -1))^0.5		[Ec.b]					vL =	FL * (2* g * d * (SS -1))^0.5		[Ec.b]
		FL =	1,110	-					FL =	1,110	-					FL =	1,110	-
		g =	9,81	m/s2					g =	9,81	m/s2					g =	9,81	m/s2
		d :	0,10226	m					d :	0,102	m					d :	0,102	m
		SS =	4,15	-					SS =	4,15	-					SS =	4,15	-
		vL =	2,79	m/s					vL =	2,79	m/s					vL =	2,79	m/s

		Application (Imp)					Application (SI)					Application (Imput in milimeters)
		d50 =	150	mm	d50 < 200 mm					d50 =	150	mm	d50 < 200 mm					d50 =	150	mm	d50 < 200 mm
		Cv =	25	%	5% <= Cv <= 40%					Cv =	25	%	5% <= Cv <= 40%					Cv =	25	%	5% <= Cv <= 40%
		dn =	8	in	D > 8 in					dn =	200	mm	D > 200 mm					d =	300	mm	D > 200 mm
		SS =	4,15	-					SS =	4,15	-					SS =	4,15	-

		Using the VBA function					Using the VBA function					Using the VBA function
For particle diameter d50 < 200mm,		VL =	Slurry_Limit_Deposition_Velocity_JRI_Imp_d50_Cv_dn_Ss					VL =	Slurry_Limit_Deposition_Velocity_JRI_SI_d50_Cv_D_Ss					VL =	Slurry_Limit_Deposition_Velocity_JRI_SI_d50_Cv_dinterior_Ss
tubes of large diameter d > 150 mm		VL =	2,36	m/s					VL =	2,36	m/s					VL =	2,61	m/s
and for fine-grained solids, narrow					Slurry_Limit_Deposition_Velocity_JRI_SI_d50_Cv_dinterior_Ss(d50, Cv, di, Ss)
particle size spectrum.		Using the equation			[Eq. C]					Using the equation			[Eq. C]					Using the equation			[Eq. C]
		vL =	vL =	1.25 *FL * (2* g * d * (SS -1))^0.25					vL =	1,25 * FL * (2* g * d * (SS -1))^0.25					vL =	1,25 * FL * (2* g * d * (SS -1))^0.25
		FL =	1,005	-					FL =	1,005	-					FL =	1,005	-
		g =	9,81	m/s2					g =	9,81	m/s2					g =	9,80665	m/s2
		d :	0,20274	m					d :	0,203	m					d :	0,300	m
		SS =	4,15	-					SS =	4,15	-					SS =	4,15	-
		vL =	2,36	m/s					vL =	2,36	m/s					vL =	2,61	m/s

		Application (Imp)					Application (SI)					Application (Imput in milimeters)
		d50 =	150	mm	d50 < 200 mm					d50 =	150	mm	d50 < 200 mm					d50 =	150	mm	d50 < 200 mm
		Cv =	25	%	5% <= Cv <= 40%					Cv =	25	%	5% <= Cv <= 40%					Cv =	25	%	5% <= Cv <= 40%
		dn =	4	in	D <= 8 in					dn =	100	mm	D <= 200 mm					dn =	102	mm	D <= 200 mm
		SS =	4,15	-					SS =	4,15	-					SS =	4,15	-

		Using the VBA function					Using the VBA function					Using the VBA function
For particle diameter d50 < 200mm,		VL =	Slurry_Limit_Deposition_Velocity_JRI_Imp_d50_Cv_Dn_Ss					VL =	Slurry_Limit_Deposition_Velocity_JRI_SI_d50_Cv_dn_Ss					VL =	Slurry_Limit_Deposition_Velocity_JRI_SI_d50_Cv_dinterior_Ss
tubes of small diameter d <= 150 mm		VL =	2,21	m/s					VL =	2,21	m/s					VL =	2,21	m/s
and for fine-grained solids, narrow
particle size spectrum.		Using the equation			[Eq. A]					Using the equation			[Eq. A]					Using the equation			[Eq. A]
		vL =	1.1 *FL * (2* g * d * (SS -1)^0.6)^0.5					vL =	1.1 *FL * (2* g * d * (SS -1)^0.6)^0.5					vL =	1.1 *FL * (2* g * d * (SS -1)^0.6)^0.5
		FL =	1,005	-					FL =	1,005	-					FL =	1,005	-
		g =	9,81	m/s2					g =	9,81	m/s2					g =	9,81	m/s2
		d :	0,10226	m					d :	0,102	m					d :	0,102	m
		SS =	4,15	-					SS =	4,15	-					SS =	4,15	-
		vL =	2,21	m/s					vL =	2,21	m/s					vL =	2,21	m/s

			vL =	1.1 * FL * ( 2 * g * d * (Ss - 1)^0.6 )^0.5					[1] Eq. a

			vL =	FL * ( 2 * g * d * (Ss - 1) )^0.5					[1] Eq. b

			vL =	1.25 * FL * ( 2 * g * d * (Ss - 1) )^0.25					[1] Eq. c

## Cp
Specific heat of a pulp
					Specific heat of pulp

					Cpp =	Cw * Cps + (1-Cw)*Cpwater

					Mas concentration of solid in pulp
CP: specific heat					Cw =	0,3	-
Cw: weiight concentration					Specific heat of solids
					Cps =	0,8	kJ/(kg*K)
Index:					Specific heat of water
p: pulp					Cpwater =	4,184	kJ/(kg*K)
s: solids					Resulting specific heat of pupl
L: liquid					Cpp =	3,17	kJ/(kg*K)

## Ref. 1
Application of equations from Slurry Systems Handbook [1].

					(1-6a)
			(1-4)

					Cw =	Cv*rs / rm
					Cv =	18,67	%
rm =	100 / (Cw/rs +(100-Cw)/rL )				rm =	1,74	t/m3			rs =	(Cw/100) *rm*rL / ( rL - (1 - Cw/100)*rm )
Cw =	30	%			rs =	2,8	t/m3			Cw =	30	%
rs =	2,8	t/m3			Cw =	30	%			rm =	1,74	t/m3
rL =	1,5	t/m3					rL =	1,5	t/m3
rm =	1,74	t/m3					rs =	2,8

			(1-5a)					(1-5b)

Cv =	Cw*rm / rs					Cv =	100/ (1 +((100-Cw)/Cw)*rs/rL )
Cw =	30	%					Cw =	30	%
rs =	2,8	t/m3					rs =	2,8	t/m3
rm =	1,74	t/m3					rL =	1,5	t/m3
Cv =	18,67	%					Cv =	18,67	t/m3

## Ref. 2
Slurry Transport Using Centrifugal pumps [2]

					Slurry Transport Using Centrifugal pumps [2]

## Ref. 4
	JRI Annex B [4]

						Valid only if / liquid is water

[1a] / [2a] / [3a] / [4a] / [1b] / [2b] (f) / [3b] / [4b]

		Limit deposition velocity

		[1], pages 20 and 21

						[1], page 20, equation for case "a"
						vL =	1.1 * FL * ( 2 * g * d * (Ss - 1)^0.6 )^0.5				[1] Eq. a

						[1], page 20, equation for case "b"
						vL =	FL * ( 2 * g * d * (Ss - 1) )^0.5				[1] Eq. b

						[1], page 21, equation for case "c"
						vL =	1.25 * FL * ( 2 * g * d * (Ss - 1) )^0.25				[1] Eq. c

	[1], pages 15 to 22

## Ref. 5
Warman Slurry Pumping Handbook [5]

					Function Slurry_Fl_McElvain_d50_Cv(d50, Cv)

					The function Slurry_Fl_McElvain_d50_Cv gives the Fl deposition velocity correction
					factor fromMc Elvain and Cave, as a function of the particle size d50 [microns]
					and the volume concentration CV [%]

					Range of validity for the average particle size:
					10 microns < d50 < 3000 microns

					Range of validity for the volume concentration:
					5 % < Cv < 40 %

					Application
					FL =	Slurry_Fl_McElvain_d50_Cv(d50, Cv)
					d50 =	400	mm
					Cv =	30	%
					FL =	1,24	-

## Ref. 6
Weir Slurry Pumping Manual [6]

	Cv =	(Sp-1) / (Ss-1)		(valid if rL=rw)
	Sp =	1,239		-
	Ss =	2,8		-
	Cv =	0,133		-

## Slope required
				Rev. cjc. 06.07.2017
				Page 1 of 2
Elevation difference between the two supports of a pipe to ensure that when it is emptied, no fluid will remain accumulated

Slope in a pipe with continuous supports.

Length between supports					L =	6,0	m
Pipe nominal diameter					dN =	4	in
Pipe shedule					Sch =	40	-
Interior steel pipe diameter		di =	Pipe_Imp_CS_Dint_dn_sch		di =	0,102	m
Exterior steel pipe diameter		de =	Pipe_Imp_CS_Dext_dn		de =	0,114	m
Water density					rw =	1000	kg/m³
Specific gravity of fluid					Sfluid =	1,6	-
Insulation thickness					sins =	0,075	m
Specific weight of pipe material					gpipe =	77473	N/m3
Specific weight of insulation					gins =	1736	N/m3
Steel elasticity module					E =	2,06E+11	Pa

Specific weight of fluid		gfl =	rw * g * Sfl		gfl =	15691	N/m3
Pipe inertia equatorial moment		Ix =	(p/64) * (de^4-di^4)		Ix =	3,0E-06	m4
Unit weight of pipe		qpipe =	(p/4) * (de^2-di^2) * 1 * gpipe		qpipe =	158,7	N/m
Unit weight of insulation		qins =	(p/4) * ((de+2*sins)^2-de^2) * 1 * gins		qins =	77,4	N/m
Unit weight of fluid		qfluid =	(p/4) * di^2 * 1 * gfluid		qfluid =	128,9	N/m
Total unit weight		q =	qpipe + qins + qfluid		q =	364,9	N/m			The right support must be lowered a hight Dh to obtain that the lowest point of the
				beam "P" is located in a horizontal section of the pipe.
www.piping-tools.net					P: inflection point
Pipe. Slope required for a pipe to avoid fluid accumulation.xlsm
cjcruz[at]piping-tools.net					g =	9,80665	m/s²

				Page 2 of 2
Slope of a pipe to avoid accumulation of fluid in case the pipe should be emptied.

Consider the case of a pipe with multiple supports, equivalent to					The right hand support of the beam must be lowered					Maximum slope for a double cantilever beam
have a pipe with sections modeled as double cantilever beams.					a height Dh to rotate the beam in an angle alpha,					[1]
For the case of a uniformly charged double cantilever beam, the					to obtain that the section of the pipe where the point "P"
maximum tangent is "im" [1].					is located becomes horizontal.
To avoid the accumulation of fluid, one support shall be installed at a
height lower than the other, at a difference Dh [mm]
				This slope (or angle) implies a vertical displacement
				Dh =	L * tan(a)					k2 =	0,00803
				L =	6,0	m					k2 =	2/249
				tan (a) =	0,001021	-
				Dh			Dh =	0,0061	m
				Dh =	6,1	mm
				That is, the right support shall be installed				6,1	mm
				below the level of the other support.
tan (a) = im
im =	k2 * q * L^3 / ( E * I)					This result does not consider any security neither in
				materials nor in the installation, thus we will use a safety
k2 =	2/249		The tangent at the point of					factor SF. Let
q =	364,9	N/m	inflection (P) of the beam must					SF =	2
L =	6,0	m	become horizontal to get that					Thus
E =	2,06E+11	Pa	no fluid can remain stored.					DhSF =	SF * DL
I =	3,0E-06	m4	See deduction in sheet "deduction"					SF =	2
im = tan(a) =	0,001021	-	Approximated value from reference					Dh =	6,1	mm
a =	0,06	°	2 / 249 =	0,00803				DhSF =	12	mm
				g =	9,81	m/s²

## Deductions
				Page 1 of 3
Double cantilever beam with uniform load
Deduction of the beam slope, starting with the known equation of the moment [3]

From Figure 23. Beam fixed at both ends - Uniformly distributed load

				Page 2 of 3

				Both solutions (C1) and (C2) are the same
				solution, when measuring the x-distance from
				one and the other end.

				Page 3 of 3

## Fig.1
				Figure 1. Deflection of a double cantilever beam and rotation to avoid fluid accumulation
From sheet Deduction

	f =	z^3 - 0,5*z^2 - 0,5*z^4

	x	z
	0	0
	0,025	-0,0002970703125
	0,05	-0,001128125
	0,075	-0,0024064453125
	0,1	-0,00405
	0,125	-0,0059814453125
	0,15	-0,008128125
	0,175	-0,0104220703125
	0,2	-0,0128
	0,2113	-0,013886496214168
	0,225	-0,0152033203125
	0,25	-0,017578125
	0,275	-0,0198751953125
	0,3	-0,02205
	0,325	-0,0240626953125
	0,35	-0,025878125
	0,375	-0,0274658203125
	0,4	-0,0288
	0,425	-0,0298595703125
	0,45	-0,030628125
	0,475	-0,0310939453125
	0,5	-0,03125
	0,525	-0,0310939453125
	0,55	-0,030628125
	0,575	-0,0298595703125
	0,6	-0,0288
	0,625	-0,0274658203125
	0,65	-0,025878125					Example
	0,675	-0,0240626953125					Dh =	L * (0,008019 * w * L^3 /(E*I))
	0,7	-0,02205					w =	500	N / m
	0,725	-0,0198751953125					L =	6	m
	0,75	-0,017578125					E =	200000000000	Pa
	0,775	-0,0152033203125					I =	4,17E-06	m4
	0,7887	-0,013886496214168					Dh =	6,24E-03	m
	0,8	-0,0128					Dh =	6,24	mm
	0,825	-0,0104220703125
	0,85	-0,008128125					Inertia moment of a 50 mm x 100 mm section beam
	0,875	-0,0059814453125					I =	(1/12) * b * h^3
	0,9	-0,00405					b =	50	mm	=	0,05	m
	0,925	-0,0024064453125					h =	100	mm	=	0,1	m
	0,95	-0,001128125					I =	4,17E-06	m4
	0,975	-0,0002970703125
	1	0					Elasticity modulus of steel
				E =	200	Gpa

## Ref.1
[1]
	Maximum slope		im =	k2 * W * L² / ( E * I)			For a double cantilever beam, the Slope Coefficient is
			with				k2 =	0,00803
			W =	q * L			k2 =	2/249
			im =	k2 *q * L³ / ( E * I)

					2/249

Maximum slope for a double cantilever beam
[1]

## Ref.2
[2], Pág. 218-219

## Ref.3
[3]

## Resume_of_functions
				Rev. cjc. 01.05.2017
List Nº 1 of modules and functions
				Total number of function, 01.05.2017: 359
Module A: Exterior pipe convection in air: Natural, forced and combined convection.
Module B: Insulation thermal conductivities: Celular, Fibrous and Granular Types
Module C. Interior pipe convection in pipes- Laminar and turbulent flow. Air, water, steam.
Module D. Fluid properties: Saturated water, Atmospheric dry air, Dry air, Psichrometry
Module E. Pipe dimensions: Carbon steel, Stainless steel, HDPE PE 100, HDPE PE80
Module F. Steam data (Magnus Holmgren) : Satutared liquid, saturated steam, humid steam, subcooled water and superheated steam.
Module G. Pressure loss coefficients for Valves and Fittings
Module H. Slurry coefficients and limit deposition velocities of slurries
Module I. Channels

Module R. Finned pipes

Module A: Exterior pipe convection in air
				Fluid	Outputs	Inputs		Function
A	Exterior Pipe Convection

A.1	Natural convection
A1.a	Array, Nu and h			Air	Nu, h, Ra	dext, ts, te		Natural_Convection_Array_Horizontal_Tube_dextmm_tsurf_tamb
A1.b	Nusselt number			Air	Nu	dext, ts, te		Natural_Convection_Nusselt_Horizontal_Tube_dextmm_tsurf_tamb
A1.c	Coefficient h			Air	h	dext, ts, te		Natural_Convection_Coefficient_Horizontal_Tube_dextmm_tsurf_tamb

A.2	Forced convection
A2.a	Array: Nu and h			Air	Nu, h, Re	dext, vel, ts, te		Forced_Convection_Array_Tube_In_Air_dextmm_Vkmh_tsurf_tamb(dextmm, Vkmh, tsurf, tAmb)
A2.b	Nusselt number			Air	Nu	dext, vel, ts, te		Forced_Convection_Nusselt_tube_in_air_dextmm_Vkmh_tsurf_tamb(dextmm, Vkmh, tsurf, tAmb)
A2.c	Coefficient h			Air	h	dext, vel, ts, te		Forced_Convection_Coefficient_tube_in_air_dextmm_Vkmh_tsurf_tamb(dextmm, Vkmh, tsurf, tAmb)

A.3	Combined exterior pipe convection
A3.a	Array: Nu and h			Air	Nu, h	dext, vel, ts, te		Combined_Convection_array_horizontal_tube_dextmm_Vkmh_tsurf_tamb
A3.b	Nusselt number			Air	Nu	dext, vel, ts, te		Combined_Convection_Nusselt_horizontal_tube_dextmm_Vkmh_tsurf_tamb
A3.c	Coefficient h			Air	h	dext, vel, ts, te		Combined_Convection_Coefficient_horizontal_tube_dextmm_Vkmh_tsurf_tamb

Module B: Insulation thermal conductivities

Celular insulations
1 Elastomeric Tube and Sheet. C534, Grade I__-73.33 °C to 23.89 °C
2 Elastomeric Tube and Sheet-High Temp. C534, Grade II__-73.33 °C to 93.33 °C
3 Elastomeric Tube and Sheet-Halogen Free. C534, Gr. II __-73.33 °C to 93.33 °C
4 Cellular Glass Block. C552, Grade 6, Type I__-73.33 ºC to 204.44 ºC
5 Cellular Glass Pipe. C552, Grade 6, Type I__-73.33 ºC to 204.44 ºC
6 Polystyrene Board. C578, Type I – XII__data available only at at 24 ºC
7 Polystyrene Pipe. C578, XII__73.9 ªC to 23.89 ºC
8 Polyisocyanurate. C591, XII__-73.9 ªC to 93.33 ºC
9 Phenolic Foam Unfaced. C1126, Type III__-73.9 ªC to 93.33 ºC
10 Melamine Foam. C1410,__23.89 ªC to 93.33 ºC
11 Polyolefin Sheet and tube. C1427,__-73.33 ªC to 23.89 ºC
12 Polyimide Foam. C1482, Type I__-73.33 ªC to 204.44 ºC
13 Polyimide Foam. C1482, Type VI__-73.33 ªC to 204.44 ºC
14 Polyimide Rigid Cel. C1594, Type II, Gr. III, Cl. 1__-73.33 ªC to 204.44 ºC

Fibrous insulations
21 Mineral Fiber Pipe, C547, Type I__23.9 ºC to 315.6 ºC
22 Mineral Fiber Pipe, C547, Type II-III&V__23.9 ºC to 315.6 ºC
23 Mineral Fiber Pipe, C547, Type IV__23.9 ºC to 315.6 ºC
24 Mineral Fiber Pipe, C553, Type I & II__23.9 ºC to 93.3 ºC
25 Mineral Fiber Pipe, C553, Type IV__23.9 ºC to 204.4 ºC
26 Mineral Fiber Pipe, C553, Type V & VI__23.9 ºC to 315.6 ºC
27 Mineral Fiber Pipe, C553, Type VII__23.9 ºC to 315.6 ºC
28 Mineral Fiber Metal Mesh Blanket, C592, Cl.1 & 2__23.9 ºC to 315.6 ºC
29 Mineral Fiber Board, C612, Type 1A-III__23.9 ºC to 315.6 ºC
30 Mineral Fiber Board, C612, Type IV A&B__23.9 ºC to 315.6 ºC
31 Mineral Fiber Board, C612, Type VI__93.3 ºC to 315.6 ºC

Granular insulations
41 Calcium Silicate Pipe and Block. C533, Type I__93.3 ªC to 315.6 ºC
42 Expanded Perlite Pipe and Block. C610,__93.3 ªC to 315.6 ºC
43 Micro-porous Thermal Ins.C1676, Type II, Gr.II, Hydro.__93.3 ªC to 315.6 ºC
44 Flexibel Aerogel Low Temp. C1728, Type I, Grade 1B__-73.3 ªC to 93.3 ºC
45 Flexibel Aerogel High Temp. C1728, Type III, Grade 1A__23.9 ªC to 315.6 ºC
46 Flexibel Aerogel Pipe. C1728, Type III, Grade 2__23.9 ªC to 315.6 ºC

Module C. Interior pipe convection in pipes

C1.Laminar Average Convection				Fluid	Outputs	Inputs		Function
C1.a Array. Laminar Average Convection				Air	Nu, hi, Re, tout	Mat, Dn, SchOrPN, Lm, twall, tin, mkgs		Laminar_Average_Convection_Array_Air_material_dn_SchOrPN_Lm_twall_tin_Mkgs
C1.b Nusselt. Laminar Average Convection				Air	Nu	Mat, Dn, SchOrPN, Lm, twall, tin, mkgs		Laminar_Average_Convection_Nusselt_Air_material_dn_SchOrPN_Lm_twall_tin_Mkgs
C1.c Coefficient. Laminar Average Convection				Air	hi	Mat, Dn, SchOrPN, Lm, twall, tin, mkgs		Laminar_Average_Convection_Coefficient_Air_material_dn_SchOrPN_Lm_twall_tin_Mkgs
C1.d Array. Laminar Average Convection				Air	di, k, Pr, Cp, Re, Gz, Nu, hi, NTU, tout	Mat, Dn, SchOrPN, Lm, twall, tin, mkgs		Laminar_Average_Convection_Array2_Air_material_dn_SchOrPN_Lm_twall_tin_Mkgs

C2.- Turbulent convection of air in a pipe
C2.a Array. Turbulent convection				Air	Nu, hi, Re	Mat, Dn, SchOrPN, t, Pbar, mkgs		Turbulent_Convection_Array_Air_Inside_Tube_material_dn_SchOrPN_tair_Pbar_mkgs
C2.b Nusselt. Turbulent convection				Air	Nu, hi, Re	Mat, Dn, SchOrPN, t, Pbar, mkgs		Turbulent_Convection_Nusselt_Air_Inside_Tube_material_dn_SchOrPN_tair_Pbar_mkgs
C2.c Coefficient. Turbulent convection				Air	hi	Mat, Dn, SchOrPN, t, Pbar, mkgs		Turbulent_Convection_Coefficient_Air_Inside_Tube_material_dn_SchOrPN_tair_Pbar_mkgs

C3.- Average Laminar convection
C3.a Array. Average Laminar convection				Saturated water	Nu, hi, Re	Mat, Dn, SchOrPN, Lpipe, twaterIn, twall, Pave, Qm3h		Laminar_Average_Convection_Array_Water_material_dn_SchOrPN_Lpipe_twaterIn_twall_PwaterAve_Qm3h
C3.b Nusselt Laminar convection				Saturated water	Nu	Mat, Dn, SchOrPN, Lpipe, twaterIn, twall, Pave, Qm3h		Laminar_Average_Convection_Nusselt_Water_material_dn_SchOrPN_Lpipe_twaterIn_twall_PwaterAve_Qm3h
C3.c CoefficientAverage Laminar convection				Saturated water	hi	Mat, Dn, SchOrPN, Lpipe, twaterIn, twall, Pave, Qm3h		Laminar_Average_Convection_Coefficient_Water_material_dn_SchOrPN_Lpipe_twaterIn_twall_PwaterAve_Qm3h
C3.d Array2. Average Laminar convection				Saturated water	di, k, Pr, Cp, Re, Gz, Nu, hi, NTU, twaterOut	Mat, Dn, SchOrPN, Lpipe, twaterIn, twall, Pave, Qm3h		Laminar_Average_Convection_Array2_Water_material_dn_SchOrPN_Lpipe_twaterIn_twall_PwaterAve_Qm3h

C4.- Turbulent convection
C4.a Array. Turbulent convection				Saturated water	Nu, hi, Re, tout, V, Pin, Pout	Mat, Dn, SchOrPN, Lpipe, tin, twall, m		Turbulent_Convection_Array_SatWaterAtInlet_Inside_Tube_material_dn_schOrPN_Lpipe_tSatIn_twall_mkgs(Mat, Dn, SchOrPN, Lpipe, tin, twall, m)
C4.b Nusselt. Turbulent convection				Saturated water	Nu, hi, Re, tout, V, Pin, Pout	Mat, Dn, SchOrPN, Lpipe, tin, twall, m		Turbulent_Convection_Nusselt_SatWaterAtInlet_Inside_Tube_material_dn_schOrPN_Lpipe_tSatIn_twall_mkgs(Mat, Dn, SchOrPN, Lpipe, tin, twall, m)
C4.c Coefficient. Turbulent convection				Saturated water	hi	Mat, Dn, SchOrPN, Lpipe, tin, twall, m		Turbulent_Convection_Coefficient_SatWaterAtInlet_Inside_Tube_material_dn_schOrPN_Lpipe_tSatIn_twall_mkgs(Mat, Dn, SchOrPN, Lpipe, tin, twall, m)

C5. Turbulent convection in a constant
temperature surface
C5.a Array. Turbulent convection				Saturated steam	Nu, hi, Re, tout, V, Pin, Pout	Mat, Dn, Sch, Lpipe, tSatIn, twall, m		Turbulent_Convection_Array_SatSteamAtInlet_InsideTube_material_dn_sch_Lpipe_tSatIn_twall_mkgs()
C5.b Nusselt. Turbulent convection				Saturated steam	Nu, hi, Re, tout, V, Pin, Pout	Mat, Dn, Sch, Lpipe, tSatIn, twall, m		Turbulent_Convection_Nusselt_SatSteamAtInlet_InsideTube_material_dn_sch_Lpipe_tSatIn_twall_mkgs()
C5.c Coefficient. Turbulent convection				Saturated steam	hi	Mat, Dn, Sch, Lpipe, tSatIn, twall, m		Turbulent_Convection_Coefficient_SatSteamAtInlet_InsideTube_material_dn_sch_Lpipe_tSatIn_twall_mkgs()

C6. Turbulent convection coefficient (Carbon steel)
C6.a Saturate water				Saturated water	hi	(Dn, Sch, RabsMM, PSat, Hasl, mKgMin)		Turbulent_Convection_Coefficient_SatWater_inside_pipe_dn_Sch_RabsMM_pSatBarGauge_Hasl_mKgMin
C6.b Saturated steam				Saturated steam	hi	(Dn, Sch, RabsMM, PSat, Hasl, mKgMin)		Turbulent_Convection_Coefficient_SatSteam_inside_pipe_dn_Sch_RabsMM_pSatBarGauge_Hasl_mKgMin
C6.c Subcooled water or super heated steam				Subcooled water	hi	(Dn, Sch, RabsMM, PSat, Hasl, mKgMin)		Turbulent_Convection_Coefficient_NotSatWaterOrSteam_inside_pipe_dn_Sch_RabsMM_temp_pBarGauge_Hasl_mKgMin
				or superheated steam

Module D. Fluid properties

D1. Atmospheric air properties, as function of temperature t ºC
D2. Saturated water properties, as function of temperature t ºC
D3. Pressurized air properties
D4. Psychrometric air properties

D1.- Atmospheric air properties, as function of temperature t ºC
1. Air thermal conductivity
2. Air specific heat at constant pressure
3. Air Prandtl number
4. Air density
5. Air absolute viscosity
6. Air kinematic viscosity
7. Air thermal difussivity

D2. Saturated water properties, as function of temperature t ºC
1. Conductivity of saturated water
2. Specific heat at constant pressure of saturated water
3. Prandtl number of saturated wate
4. Density of saturated water
5. Absolute viscosity of saturated water
6. Kinematic viscosity of saturated water
7. Thermal diffusivity of saturated water
8. Saturation pressure of water

D3. Pressurized air properties
1. Density
2. Kinematic viscosity

D4. Psychrometric air properties

01.- Saturated vapor presure Psat f(t)

Group 1. Functions of: tdb, f and H
11.- Absolute humidity x f(tdb, f,H)
12.- Specific volume v f(tdb, f, H)
13.- Density Rho f(tdb, f, H)
14.- Dew point tdp f(tdb, f, H)
15.- Enthalpy ent f(tdb, f, H)
16.- Wet bulb temperature twb f(tdb, f, H)
17.- Relative humidity f Data
18.- Dry bulb temperature tdb Data)

Group 2. Functions of: tdb, twb and H
21.- Absolute humidity x f(tdb, twb,H)
22.- Specific volume v f(tdb, twb, H)
23.- Density Rho f(tdb, twb, H)
24.- Dew point tdp f(tdb, twb, H)
25.- Enthalpy ent f(tdb, twb, H)
26.- Wet bulb temperature twb Data
27.- Relative humidity f f(tdb, twb, H)
28.- Dry bulb temperature tdb Data

Group 3. Functions of: tdb, x and H
31.- Absolute humidity x DATA
32.- Specific volume v f(tdb, x, H)
33.- Density Rho f(tdb, x, H)
34.- Dew point tdp f( x, H)
35.- Enthalpy ent f(tdb, x )
36.- Wet bulb temperature twb f(tdb, x, H)
37.- Relative humidity f f(tdb, x, H)
38.- Dry bulb temperature tdb DATA

Group 4. Functions of: ent, x and H
41.- Absolute humidity x DATA
42.- Specific volume v f(ent, x, H)
43.- Density Rho f(ent, x, H)
44.- Dew point tdp f( x, H)
45.- Enthalpy ent DATA
46.- Wet bulb temperature twb f(ent, x, H)
47.- Relative humidity f f(tdb, x, H)
48.- Dry bulb temperature tdb (tdb, x)

Group 5. Functions of: tdb, ent and H
51.- Absolute humidity x f(tdb, ent)
52.- Specific volume v f(tdb, ent, H)
53.- Density Rho f(tdb, ent, H)
54.- Dew point tdp f(tdb, ent, H)
55.- Enthalpy ent DATA
56.- Wet bulb temperature twb f(tdb, ent, H)
57.- Relative humidity f f(tdb, ent, H)
58.- Dry bulb temperature tdb DATA

E. Pipe dimensions and friction factor

E1.- Carbon steel, nominal diameter input in inches
E2.- Carbon steel, nominal diameter input in milimeters
E3.- Stainless steel, nominal diameter input in inches
E4.- Stainless steel, nominal diameter input in milimeters
E5.- HDPE PE100, nominal diameter input in inches
E6.- HDPE PE100, nominal diameter input in milimeters
E7.- HDPE PE80, nominal diameter input in inches
E8.- HDPE PE80, nominal diameter input in milimeters
E9.- Pipe friction factor for Darcy-Weisbach equation

	F.- Water and steam properties by Magnus Holmgren [0]

		[0]
		Saturation properties	p =	100	kPa		Humid region					Superheated steam	p =	100	kPa
				Subcooled water	t =	100	ºC
	1	SaturSteam_Entropy_p(p)	sV_p =	#MACRO?	kJ(kg K)			p =	1000	kPa
	2	SaturWater_Entropy_p(p)	sL_p =	#MACRO?	kJ(kg K)			x =	0,8	-			1	H2O_Entropy_pt	s_pt =	#MACRO?	kJ/(kg K)
	3	SaturationTemp_p(p)	Tsat_p =	#MACRO?	ºC					2	H2O_Enthalpy_pt	h_pt =	#MACRO?	kJ/kg
	4	SaturWater_Enthalpy_p(p)	hL_p =	#MACRO?	kJ/kg			Tsat_p =	#MACRO?	ºC			3	H2O_SpecVolume_pt	v_pt =	#MACRO?	m3/kg
				1	H2O_Enthalpy_px	h_px =	#MACRO?	kJ/kg
		Saturated water				2	H2O_Enthalpy_tx	h_tx =	#MACRO?	kJ/kg			1	H2O_DynViscosity_pt	my_pt =	#MACRO?	Pa s
	1	SaturationPressure_s	-		kPa	3	H2O_Entropy_ph	s_ph =	#MACRO?	kJ/(kg K)			2	H2O_DynViscosity_ph	my_ph =	#MACRO?	Pa s
	2	SaturationPressure_t	psat_t =	#MACRO?	kPa	4	H2O_SpecVolume_px	v_px =	#MACRO?	m³/kg			3	H2O_DynViscosity_ps	my_ps =	#MACRO?	Pa s
	3	SaturationTemp_s(s)	-		ºC	5	H2O_SpecVolume_tx	v_Tx =	#MACRO?	m³/kg			4	H2O_KinViscosity_pt	ny_pt =	#MACRO?	m²/s
	4	SaturWater_DynViscosity_p	myL_p	#MACRO?	Pa s	6	SteamQuality_ph	x_ph =	#MACRO?	-			5	H2O_KinViscosity_ph	ny_ph =	#MACRO?	m²/s
	5	SaturWater_DynViscosity_t	myL_t	#MACRO?	Pa s	7	SteamQuality_ps	x_ps =	#MACRO?	-			6	H2O_KinViscosity_ps	ny_ps =	#MACRO?	m²/s
	6	SaturWater_KinemViscosity_p	nyL_p	#MACRO?	m²/s	8	SteamQuality_ts	x_ts =	#MACRO?	-			7	H2O_Enthalpy_pt	h_pt =	#MACRO?	kJ/kg
	7	SaturWater_KinemViscosity_t	nyL_t	#MACRO?	m²/s	9	H2O_VapourisationHeat_p	hfg_p =	#MACRO?	kJ/kg			8	H2O_Enthalpy_ps	h_ps =	#MACRO?	kJ/kg
	8	SaturWater_Enthalpy_p	hL_p =	#MACRO?	kJ/kg	10	H2O_VapourisationHeat_t	hfg_t =	#MACRO?	kJ/kg			9	H2O_Enthalpy_ts	h_ts =		kJ/kg
	9	SaturWater_Enthalpy_t	hL_t =	#MACRO?	kJ/kg					10	H2O_Enthalpy_pRho	h_pRho =	#MACRO?	kJ/kg
	10	SaturWater_Entropy_p	sL_p =	#MACRO?	kJ(kg K)					11	H2O_Entropy_pt	s_pt =	#MACRO?	kJ/(kg K)
	11	SaturWater_Entropy_t	sL_t =	#MACRO?	kJ(kg K)		cjcruz[at]piping-tools.net					12	H2O_Entropy_ph	s_ph =	#MACRO?	kJ/(kg K)
	12	SaturWater_ThermConduct_p	tcL_p =	#MACRO?	W/(m K)		For more information on steam functions, see					13	H2O_ThermConductivity_pt	tc_pt =	#MACRO?	W/(m K)
	13	SaturWater_ThermConduct_t	tcL_t =	#MACRO?	W/(m K)		Steam. Applications using Magnus Holmgren functions.xls					14	H2O_ThermConductivity_ph	tc_ph =	#MACRO?	W/(m K)
	14	SaturWater_Prandtl_p	PrL_P =	#MACRO?	-		(20 functions added to the original series)					15	H2O_ThermConductivity_hs	tc_hs =	#MACRO?	W/(m K)
	15	SaturWater_Prandtl_t	PrL_t =	#MACRO?	-					16	H2O_Kappa_p_t(p,t)	Kappa_pt =	#MACRO?
	16	SaturWater_SonicVelocity_t	wL_t =	#MACRO?	m/s					17	H2O_Kappa_ph	Kappa_ph =	#MACRO?	-
	17	SaturWater_SonicVelocity_p	wL_p =	#MACRO?	m/s					18	H2O_KappaUp_ph			-
	18	SaturWater_SpecHeatCp_p	CpL_p =	#MACRO?	kJ/(kg K)					19	H2O_KappaDown_ph			-
	19	SaturWater_SpecHeatCp_p	CpL_t =	#MACRO?	kJ/(kg K)					20	H2O_Prandtl_pt	Pr_pt =	#MACRO?	-
	20	SaturWater_SpecVolume_t	vL_t =	#MACRO?	m³/kg					21	H2O_Prandtl_ph	Pr_ph =	#MACRO?	-
	21	SaturWater_SpecVolume_p	vL_p =	#MACRO?	m³/kg					22	H2O_Pressure_ts	P_ts =		kPa
	22	SaturWater_Temperature_h	-		ºC					23	H2O_Pressure_tv	P_tv =		kPa
	23	SaturWater_SurfaceTension_t	st_t =	#MACRO?	N/m					24	H2O Pressure_hs	p_hs =	#MACRO?	kPa
	24	SaturWater_SurfaceTension_p	st_p =	#MACRO?	N/m					25	H2O Pressure_hRho	p_hRho =	#MACRO?	kPa
	25	SaturWater_Density_t	rhoL_t =	#MACRO?	kg/m³					26	H2O_SonicVelocity_pt	w_pT =	#MACRO?	m/s
	26	SaturWater_Density_p	rhoL_p =	#MACRO?	kg/m³					27	H2O_SonicVelocity_ph	w_ph =	#MACRO?	m/s
	27	SaturWater_IntEnergy_t	uL_t =	#MACRO?	kJ/kg					28	H2O_SonicVelocity_ps	w_ps =	#MACRO?	m/s
	28	SaturWater_IntEnergy_p	uL_p =	#MACRO?	kJ/kg					29	H2O_SpecificHeatCp_pt	Cp_pt =	#MACRO?	kJ/(kg K)
				30	H2O_SpecificHeatCp_ph	Cp_ph =	#MACRO?	kJ/(kg K)
		Saturated steam					31	H2O_SpecificHeatCp_ps	Cp_ps =	#MACRO?	kJ/(kg K)
	1	SaturSteam_DynViscosity_p	myV_p =	#MACRO?	Pa s					32	H2O_SpecificHeatCv_pt	Cv_pt =	#MACRO?	kJ/(kg K)
	2	SaturSteam_DynViscosity_t	myV_t =	#MACRO?	Pa s					33	H2O_SpecificHeatCv_ph	Cv_ph =	#MACRO?	kJ/(kg K)
	3	SaturSteam_KinemViscosity_p	nyV_P =	#MACRO?	m²/s					34	H2O_SpecificHeatCv_ps	Cv_ps =	#MACRO?	kJ/(kg K)
	4	SaturSteam_KinemViscosity_t	nyV_t =	#MACRO?	m²/s					35	H2O_SpecVolume_pt	v_pt =	#MACRO?	kJ/(kg K)
	5	SaturSteam_Enthalpy_p(p)	hV_p =	#MACRO?	kJ/kg					36	H2O_SpecVolume_ph	v_ph =	#MACRO?	kJ/(kg K)
	6	SaturSteam_Enthalpy_t(t)	hV_t =	#MACRO?	kJ/kg					37	H2O_SpecVolume_ps	v_ps =	#MACRO?	kJ/(kg K)
	7	SaturSteam_Entropy_p(p)	sV_p =	#MACRO?	kJ/(kg K)					38	H2O_Temperature_ph	T_ph =	#MACRO?	ºC
	8	SaturSteam_Entropy_t(t)	sV_t =	#MACRO?	kJ/(kg K)					39	H2O_Temperature_ps	T_ps =	#MACRO?	ºC
	9	SaturSteam_ThermConduct_p	tcV_p =	#MACRO?	W/(m K)					40	H2O_Temperature_pv	T_pv =	#MACRO?	ºC
	10	SaturSteam_ThermConduct_t	tcV_t =	#MACRO?	W/(m K)					41	H2O_Temperature_hs	T_hs =	#MACRO?	ºC
	11	SaturSteam_Prandtl_p	PrV_p	#MACRO?	-					42	H2O_Density_pt	rho_pt =	#MACRO?	kg/m³
	12	SaturSteam_Prandtl_t	PrV_t	#MACRO?	-					43	H2O_Density_ph	rho_ph =	#MACRO?	kg/m³
	13	SaturSteam_SonicVelocity_t	wV_T =	#MACRO?	m/s					44	H2O_Density_ps	rho_ps =	#MACRO?	kg/m³
	14	SaturSteam_SonicVelocity_p	wV_p =	#MACRO?	m/s					45	H2O_InternalEnergy_pt	u_pt =	#MACRO?	kJ/kg
	15	SaturSteam_SpecHeatCp_t	CpV_T =	#MACRO?	kJ/(kg K)					46	H2O_InternalEnergy_ph	u_ph =	#MACRO?	kJ/kg
	16	SaturSteam_SpecHeatCp_p	CpV_p =	#MACRO?	kJ/(kg K)					47	H2O_InternalEnergy_ps	u_ps =	#MACRO?	kJ/kg
	17	SaturSteam_SpecVolume_t	vV_t =	#MACRO?	m3/kg
	18	SaturSteam_SpecVolume_p	vV_p=	#MACRO?	m3/kg
	19	SaturSteam_Density_t	rhoV_t =	#MACRO?	kg/m³
	20	SaturSteam_Density_p	rhoV_p =	#MACRO?	kg/m³
	21	Saturated steam int. energy_t	uV_p =	#MACRO?	kJ/kg
	22	Saturated steam int. energy_p	uV_t =	#MACRO?	kJ/kg

	F7. Added functions (Se note at end of list) Rev. cjc 27.03.2117

	7.1.- Kinematic viscosity of superheated steam or subcooled liquid					Function ny_pt

	7.2.- Kinematic viscosity of superheated steam or subcooled liquid					Function ny_ph

	7.3.- Kinematic viscosity of superheated steam or subcooled liquid					Function ny_ps

	7.4.- Dynamic viscosity of saturated liquid as function of the pressure					Function myL_p

	7.5.- Dynamic viscosity of saturated liquid as function of the temperature					Function myL_t

	7.6.- Dynamic viscosity of saturated vapor as function of the pressure					Function myV_p

	7.7.- Dynamic viscosity of saturated vapor as function of the temperature					Function myV_t

	7.8.- Kinematic viscosity of saturated liquid as function of the pressure					Function nyL_p

	7.9.- Kinematic viscosity of saturated liquid as function of the temperature					Function nyL_t

	7.10.- Kinematic viscosity of saturated vapor as function of the pressure					Function nyV_p

	7.11.- Kinematic viscosity of saturated vapor as function of the temperature					Function nyV_t

	7.12.- Prandtl number of saturated liquid as function of the pressure					Function PrL_p

	7.13.- Prandtl number of saturated liquid as function of the temperature					Function PrL_t

	7.14.- Prandtl number of saturated vapor as function of the pressure					Function PrV_p

	7.15.- Prandtl number of saturated vapor as function of the temperature					Function PrV_t

	7.16.- Specific volume in the humid region as function of pressure and dryness					Function v_px

	7.17.- Specific volume in the humid region as function of temperature and dryness					Function v_tx

	7.18.- Vapourisation Heat as a function of the pressure					Function hfg_p

	7.19.- Vapourisation Heat as a function of the temperature					Function hfg_t

	'7.20.- Dryness in the humid region as function of temperature and entropy					Function x_ts

	Note
	Approximated values are used for functios not originally included.
	For liquid (L) and vapor (V) properties, values are obtained using an approximation.
	Example: instead of the saturation pressure Psat, a value (Psat_T(t) - 0.1) is used.
	See the Basic code.

	G. Pressure loss coefficients for Valves and Fittings

	1 to 17 for nominal diamter in imperial system
	12 to 37 for nominal diamter in SI system

	1.- Angle valves
	2.- Ball valves
	3.- Butterfly valves Bray 2021
	4.- Butterfly valves Bray 3031
	5.- Butterfly valves Norris
	6.- Check valves
	7.- Cone valve
	8.- Diaphragm valves, Weir type, Unlined
	9.- Diaphragm valves, Weir tupe, Lined
	10.- Diaphragm valves, Straight_Thru, Unlined
	11.- Diaphragm valves, Straight_Thru, Lined
	12.- Globe valves
	13.- Knife valves
	14.- Pinch valves
	15.- Rectangular plug valve
	16.- Round plug valve
	17.- Strainers
	18.- Expansion/reduction

	H. Slurry coefficents and limit deposition velocities

	H1. McElvain & Cave correction factor
	H2. Durand correction factor
	H3. Bingham friction factor
	H4. HR Weir factor
	H6.- Function for channels with normal height in meters
	H7.- Function for pipes with nominal diameter in milimeters
	H8.- Function for pipes with input diameter in milimeters
	H9.- Function for pipes with nominal diameter in inches
	H10. Limit deposition velocity for pipes, including lining

	I. Channels

	I.a.- Channel functions requiring the Manning's coefficient as part of the inputs data
	All these functions need following set if inputs: Q, D, B, S

	A.- Circular channels
	B.- Semicircular channels
	C.- Rectangular channels

	I.b.- Channel functions that calculate the manning's coefficient

	D.- Channels with variable Manning coefficient

	D1.- Circular channel with variable manning coefficient
	D2.- Semicrcular channel with variable manning coefficient
	D3.- Rectangular channels with variable manning coefficient

	Usually the Manning coefficient is assumed to be a constant depending only on the material.
	In fact, the Manning coefficient depends on the friction factor f and on the hydraulic radius of the channel
	N = (f * Rh ^ (1 / 3) / (8 * g)) ^ (1 / 2)
	where the friction factor depends on the relative rugosity Rrel and on the Reynolds number Re
	f = Pipe_Friction_Factor_Rrel_Re(Rrel, Re)
	with the relative rugososity Rrel = Rabs / d
	and the Reynolds number Re = v * d / KinVisc
	The hydraulic radius is Rh = A / p, thus it depends on how full the channel is.
	Since the channel properties are all a function of the Manning's coefficient (among others),
	the procedure will require the determination of the actual Manning's coefficient for the given application

	R.- Finned pipes

	R.1.- Fin efficiency
	R.2. Finned global heat transfer coefficient referred to the outside surface area

## Ref
[1]

[2]

[3]

[4]	Curso de transporte hidraulico de solidos
	Tecnex
	JRI

[5]

					Carlos J. Cruz
					www.piping-tools.net
					cjcruz15@vtr.net

[6]	Slurry pumping manual
	Warman International Ltd.
	1st edition, 2002

[21]	http://www.azom.com/article.aspx?ArticleID=1417				Ex [3]

[22]	http://taninos.tripod.com/mallas.htm				Ex [4]