## Particle settling velocity
Rev. cjc. 05.06.2016
Settling velocity of spherical particles |  |  |  | Particle settling velocity "v" [m/s] of spherical particles diameter "d" [mm]
|  |  |  | v = ( (4 *g *d *(rs - rL) / (3 * (Particle_Drag_Coefficient_CD_Re(Re)) * rL) )^0.5 | [11 empty] | Particle Reynolds
[8 empty] | d | Particle density "rs" [kg/m3]
[8 empty] | mm | 1100 | 1200 | 1500 | 1800 | 2000 | 2500 |  | Rep = | v * dp * r / m
[8 empty] | 2 | 0.0001 | 0.0001 | 0.0001 | 0.0001 | 0.0001 | 0.0001 |  | v : | Fluid velocity
[8 empty] | 5 | 0.0001 | 0.0001 | 0.0001 | 0.0001 | 0.0001 | 0.0001 |  | dp : | Particle diameter
[8 empty] | 10 | 0.0001 | 0.0001 | 0.0001 | 0.0001 | 0.0001 | 0.0001 |  | r = | Fluid density
[5 empty] | Liquid density |  |  | 15 | 0.0001 | 0.0001 | 0.0001 | 0.0001 | 0.0001 | 0.0001 |  | m = | Fluid absolute viscosity
v = | ((4 *g *d *(rs - rL) / (3 * CD * rL))^0.5 |  |  |  | rL = | 1000 | kg/m3 | 20 | 0.0001 | 0.0001 | 0.0001 | 0.0001 | 0.0001 | 0.0001
v = | ((4 *g *d *(rs - rL) / (3 * (Slurry_Drag_Coefficient_CD_Re(Re)) * rL))^0.5 |  |  |  | Liquid viscosity |  |  | 50 | 0.0001 | 0.0001 | 0.00053581 | 0.00093853 | 0.0011569 | 0.0018592
[5 empty] | m = | 0.001 | Pa s | 100 | 0.0003566 | 0.00093853 | 0.0025865 | 0.0042272 | 0.0052688 | 0.007957
Re = | v * d * r / m | [6 empty] | 150 | 0.0010481 | 0.0023309 | 0.005867 | 0.0091809 | 0.011134 | 0.015408
CD = | Particle_Drag_Coefficient_CD_Re(Re) | [6 empty] | 200 | 0.001978 | 0.0041893 | 0.0095535 | 0.013911 | 0.01653 | 0.022519
v = | Particle_Settling_velocity_d_rs_rL_mu(d, rs,rL,mu)
d = | 50 | mm | Particle diameter
rs = | 2000 | kg/m3 | Solids density
rL = | 1000 | kg/m3 | Liquid density
m = | 0.001 | Pa s | Liquid absolute viscosity
v = | 0.0011569 | m/s | Settling velocity
CD = | Particle_Drag_Coefficient_CD_Re(Re)
Re = | 0.1
Cd = | 240.0032

## CD vs Re
Drag Coefficient CD = f(Re) |  | CD = | Particle_Drag_Coefficient_CD_Re(Re)
|  | Re = | 1
| Function | CD = | 24.5671
Re | CD
0.0002 | 120000
1 | 24.5671
5 | 7.1568
10 | 4.4906
50 | 1.5329
100 | 0.99251
500 | 0.5192
1000 | 0.43577
2500 | 0.41116
4000 | 0.41468
7000 | 0.42308
10000 | 0.43018
25000 | 0.45262
40000 | 0.46469
70000 | 0.47756
100000 | 0.48434
150000 | 0.48522
200000 | 0.37892
300000 | 0.1975
321000 | 0.17694
380000 | 0.13451
400000 | 0.12375
600000 | 0.094527
1000000 | 0.19995
CD = | Particle_Drag_Coefficient_CD_Re

## CD_code (hidden)
Function Particle_Drag_Coefficient_CD_Re(Re) | 'Drag coefficient of flow around a sphere: Matching asymptotically the wide trend
'Jaber Almedeij
f1 = (24 * Re ^ -1) ^ 10 + (21 * Re ^ -0.67) ^ 10 + (4 * Re ^ -0.33) ^ 10 + (0.4) ^ 10 | 'Powder Technology 186 (2008) 218–223
'Available online at www.sciencedirect.com
f2 = ((0.148 * Re ^ 0.11) ^ -10 + (0.5) ^ -10) ^ -1 | 'www.elsevier.com/locate/powtec
f3 = (1.57 * 10 ^ 8 * Re ^ -1.625) ^ 10 | 'For very small Reynolds numbers, Stokes proposed an analytical solution of drag coefficient by
'solving the general differential equation of Navier–Stokes
f4 = ((6 * 10 ^ -17 * Re ^ 2.63) ^ -10 + (0.2) ^ -10) ^ -1 | '
'CD = 24 / Re Eq.1
CD = (1 / ((f1 + f2) ^ -1 + (f3) ^ -1) + f4) ^ 0.1 | '
'The Stokes solution neglects the effects of inertia and is acceptable roughly for Re < 0.4,
Particle_Drag_Coefficient_CD_Re = CD | 'when the laminar boundary layer is not separated from the particle.
End Function | 'Fig. 1. Drag coefficient for the wide range of Particle Reynolds numbers.
'Data shown in the figure obtained from Stokes regime by Eq. (1) and from experiments
'available in the literature [26,27].
'

## Settling velocity code (hidden)
Function Particle_Settling_velocity_d_rs_rL_mu_SFr(d, rs, rL, mu)
'v : Particle setting velocity in water [m/s]
'd : Particle diameter [microns]
'rs : Solid (particle) density kg/m3
'rL : Liquid density kg/m3
'mu : Liquid absolute viscosity [Pa s]
d = d / 1000 / 1000 'm
g = 9.80665 'm/s2
DvStop = 1 / 100 / 100
vIncrement = 1 / 100
vasum = 1 / 100 / 100 'm/s
1000:
Re = vasum * d * rL / mu
vcalc = ((4 * g * d * (rs - rL)) / (3 * (Particle_Drag_Coefficient_CD_Re(Re) * rL))) ^ 0.5
Dv = (vasum - vcalc)
If Abs(Dv) < DvStop Then
Particle_Settling_velocity_d_rs_rL_mu = vasum
Exit Function
Else: vasum = vcalc
End If
GoTo 1000
End Function

## Ref
[1] | 'Drag coefficient of flow around a sphere: Matching asymptotically the wide trend
'Jaber Almedeij
'Powder Technology 186 (2008) 218–223
'Available online at www.sciencedirect.com
'www.elsevier.com/locate/powtec