## Index
				rev.cjc.29.06.2017

Slurry. Basic calculations. Examples 1 to 13_ Equations and Figures_Bingham fluids.xlsm

Index

Equations				Re_He					Modules
Equations 1 to 45				Fanning friction factor for Bingham fluids

Figures				Models
Figures C11.1 to C11.13				Rheological models for pseudoplastic and
				yield pseudoplastic fluids
Examples				Props.
List of examples C11-1 to C11-13				Slurry properties

UDF				Ref
User defined functions				References

## Equations
				rev.cjc.29.06.2017
				Return to main Idex
Equations from Piping Handbook [3]. Chapter 11_Slurry and sludge piping
Equation C11.1a & b		Pulp density					Equation C11.20 and 20a		Laminar and turbulent Bingham friction factor
Equation C11.1c		Heavy liquid and weight concentration (if liquid is water)					Equation C11.21 to 25		Friction factor for laminar pseudoplastic and yield pseudoplastic
Equation (w)		Weight concentration					Equation C11.26 and 27		Friction loss for Bingham plastic and pseudoplastics fluids
Equation C11.2 to 5		Shear stress equations					Equation C11.28and 29		Torrance Reynolds and friction factor for turbulent flow oh non-Newtonian flow
Equation C11.2 to 5		Rheological models for time independent fluids					Equation C11.30		Deposition velocity
Equation C11.6 and 7		Volume concentration and ratio of absolute viscosities					Equation C11.31		Deposition velosity for non uniform-size particles, from Oroskar and Turian
Equation C11.8 to 10		Chong and Gay correlations					Equation C11.32 to 34		Settling velocity of a single particle in a fluid
Equation C11.11 to 13		Critical Reynolds and Reynolds number for pseudo plastic slurry					Equation C11.35 and 36		Equation CD * Re^2
Equation C11.8		Transition velocity					Equation C11.37		Friction loss for heterogeneous flow-horizontal pipes
Equation C11.14 to 16		Reynolds and Hedstrom numbers for pseudoplastic fluids					Equation C11.38 and 39		Pressure drop in slurry
Equation C11.12 & 16		Hedstrom number for yieldplastic and Bingham fluids					Equation C11.40 and 41		Friction loss for saltation flow
Equation C11.15		Determination of "x" with equation (C11.15) using Solver					Equation C11.42 and 43		Friction loss for intermediate regime
Equation C11.17 to 20		Laminar friction factors					Equation C11.44		Friction losses in inclined pipes, for heterogeneous slurries
				Equation C11.45		Pipe wall thickness

				Return to equations index					Eq. C11.1 a
Pulp density				Pulpe density		(C11.1a)		Pulp specific gravity					Eq. C11.1b
				rP =	1/( Cw/rs + (1-Cw)*(1/rL ) )			Sp =	rp / rw					Eq. (2.38) [2]
			[3]	Cw =	0,50	-		rp =	1663	kg/m3
				rs =	3000	kg/m3		rw =	1000	kg/m3
				rL =	1150	kg/m³		Sp =	1,663	-
				rP =	1663	kg/m³
				Volume concentration
				rw =	1000	kg/m³				Sheet. Props

				Liquid specific gravity				Cv =	1 / ( 1 + (rs/rL ) * (1 - Cw) / Cw )
				SL =	rL / rw			rs =	3000	kg/m3
				rL =	1150	kg/m³		rL =	1150	kg/m³
				rw =	1000	kg/m³		Cw =	0,50	-
				SL =	1,15	-		Cv =	0,277	-

				Solids specific gravity				Pulp specific gravity
				Ss =	rs / rw
				rs =	3000	kg/m3
				rw =	1000	kg/m³		Sp =	SL + (Ss - SL) * Cv
				Ss =	3	-		SL =	1,15	-
				Ss =	3	-
				Cv =	0,277	-
				Sp =	1,663

				Return to equations index
Heavy liquid and weight concentration (if liquid is water)					(C11.c)
				Weight concentration (case rL = rw)					Pulp density (case rL = rw)
Heavy liquid					valid for rL = rw
				(C11.1c)					[3]
The condition rL = rw is met in most cases.					rL = rw
Sometimes, the use of the concept of "heavy liquid"					Cw =	(Ss - Ss/SP) / (Ss -1)					rP =	rs / (Cw + (1- Cw) * Ss)
is convenient.					SS =	3,0	-					(C11.1b)
In this case, a fraction of the thinnest sólids is					SP =	1,500	-					Valid for
transferred to the liquid part of the slurry.					Cw =	0,50	-					rL =	rw	kg/m³
So, a heavy liquid is formed in which a certain					rw =	1000	kg/m³
fraction of the finest solids is forming part of the					Valid only if liquid is water (rL = rw)					rL =	1000	kg/m³
new liquid. In this case , rL ≠ rw
				rs =	3000	kg/m3
An example of the use of this concept of heavy					Cw =	0,50	-
liquid can be found in					Ss =	3,0	-
www.piping-tools.net,					rP =	1500	kg/m³
Average_particle_size_determination_d50_from_gravimetric_analysis_Mesh
				Sp =	rP / rw	-
				rP =	1500	kg/m³
				rw =	1000	kg/m³
				Sp =	1,5	-

				Return to equations index					Eq. (w)		Weight concentration
Weight concentration

				Ss =	rs / rw
				rs =	3000	kg/m3
From sheet Props				rw =	1000	kg/m³					Sheet. Props
				Ss =	3,00	-
Cw =	( Cv * rs ) / ( (1 - Cv) * rL + Cv * rs )					Cw =	(Cv *rs) / ( (1 - Cv )*rL+Cv*rs )
Cv =	0,277			Sp =	rp / rw					Cv =	0,277	-
rs =	3000			rp =	1663	kg/m3					rs =	3000	kg/m3
rL =	1150			rw =	1000	kg/m³					rL =	1150	kg/m³
Cw =	0,5			Sp =	1,66	-					Cw =	0,5

rw =	1000	kg/m3
				(1-6a), [1]
rP =	1/( Cw/rs + (1-Cw)*(1/rL ) )
Cw =	0,50	-
rs =	3000	kg/m3		Cw =	Cv *rs / rp
rL =	1150	kg/m³		Cv =	0,28	%
rP =	1663	kg/m³		rp =	1663	t/m3
				rs =	3000	t/m3
				Cw =	0,5	%

				Return to equations index					Eq. C11.2
Shear stress equations					Eq. C11.3
				Eq. C11.4
Relations between the shear stress "t [Pa]" and the					Eq. C11.5
shear rate or velocity gradient "dv/dy [1/s]"
(also "g"), with "m [ Pa s]" the newtonian viscosity,
h [Pa s] the plastic viscosity, "to [Pa]" the yield
stress, "n [-]" the flow behavior index and
K [Pa sn] the consisitency index

				Newtonian			(C11.2)		t [Pa]
				m [Pa * s]
				g [1 / s]
				Bingham plastic			(C11.3)		h [1 / s]
				K [Pa * sn]

				Pseudoplastic			(C11.4)

				Yield pseudoplastic			(C11.5)

				Return to equations index
Rheological models for time independent fluids

Pseudo plastic				n > 1	Dilatant
				(shear thickenning)
Power law
				n = 1	Newtonian
log(t) =	log(K*gn)
log(t) =	log(K) + n * log(g)			n < 1	Pseudoplastics
				(shear thinning)

Yield pseudo plastic
				n > 1	Shear thickenning
				Yield pseudo plastic

Yield power law				n = 1	Bingham

				n < 1	Shear thinning
				Yield pseudo plastics

				Return to equations index					Eq. C11.6
Volume concentration and ratio of absolute viscosities					Eq. C11.7
				Ratio of absolute viscosities

Volume concentration					(C11.7)

				(C11.6)			Viscosity of pulp
				mp: pulp viscosity (Pa s)
Cv	Cw * (Sp / Ss)					Suspending fluid viscosity (liquid)
Cv =	Cw * (rp / rs)			(C11.6)			mL: liquid viscosity (Pa s)
Cw =	0,50	-
rP =	1663	kg/m3					mp / mL =	(1+2.5*Cv + 10.05*Cv^2+0.00273*Exp(16.6*Cv) )				(C11.7)
rs =	3000	kg/m3					Cv =	0,277	-
Cv =	0,277	-					mp / mL =	2,74	-

Pulpe density		(C11.1a)		Ss =	rs / rw
rP =	1/( Cw/rs + (1-Cw)*(1/rL ) )			rs =	3000	kg/m3
Cw =	0,50	-		rw=	1000	kg/m3		Cv =	Cw / ( Ss * (1-Cw) + Cw )
rs =	3000	kg/m3		Ss =	3			Valid for rL = rw		[4], Eq. (2b)
rL =	1150	kg/m³					Cw =	0,50
rP =	1663	kg/m³					Ss =	3,0
				Cv =	0,250
rw=	1000	kg/m3

				Return to equations index					Eq. 8, 9 and 10
Chong and Gay correlations
				Gay correlations for Bingham plastic yields stress
Chong realationsheep for concentrated suspensions of spherical particles
				(C11.10)

				(C11.8)

hP/hL =	0+0.75*(Cv/Cvinf) / (1-Cv/Cvinf)
Cv =	0,28
Cvinf =	0,52
hP/hL =	0,84

Gay correlations for Bingham plastic viscosity

				(C11.9)		Cvoo: Maximum packing concentration of solids in a slurry

hP/hL =	exp((2.5 + (Cv/(Cvinf-Cv))^0.48) * Cv/Cvinf)
Cv =	0,28
Cvinf =	0,52
hP/hL =	6,57					See note next page

				Return to equations index

				Return to equations index					Eq. C11.11
Critical Reynolds and Reynolds number for pseudo plastic slurry					Eq. C11.12
				Reynolds number for pseudo plastic slurry					Eq. C11.13
The critical Reynolds number (Rec) for Bingham slurries can be
estimated from knowledge of the physical properties of the
slurry and the pipe system, from Fig C11.3, using the curve n = 1.
In this figure, the Reynolds and Hedstrom numbers are defined
according equations (C11.11) and (C11.12)
				Rep =	8 * r * d^n * v^(2-n) * ( n / (2 + 6*n ) )^n * (1/K) )
Reynolds number for Bingham fluid to be used with figure C11.3					rP =	1500	kg/m³
				d =	0,3048	m		dpipe: pipe diameter (m)
This Reynolds number is the same as the Reynolds number for					n =	0,699	-		r: pulp density (kg/m³)
pseudo plastic defined in equation (C11.13), when "n" is set equal 1.					v =	1,09	m/s		ty (also to): yield stress (Pa)
				K =	0,144	Pa s^n		h : viscosity consistency (pa s)
				Rep =	8.850	-		gc = 1 for metric system

Re =	v * dpipe / nP

Hedstrom number for Bingham fluid to be used with figure C11.3

He =	dpipe^2 * rP * to / h^2

				Return to equations index

Transition velocity

				Return to equations index					Eq. C11.14
Reynolds and Hedstrom numbers for pseudoplastic fluids					Eq. C11.15
				Eq. C11.16
Reynolds number for yield pseudoplastic fluids, critical case					Hedstrom number for yield pseudoplastic fluid

Recp =	(6464*n) / (1+3*n)^n * (2+n)^((2+n)/(1+n)) * ( ((1-x)^2 / (1+3*n)) + ((2*x*(1-x))/(1+2*n)) + ((x^2)/(1+n)) )^(2-n) / (1-x)^n					Heyp =	d^2* rP * to / (K^2 * gc) * ( to/K )^(2/n-2)
n =	0,699					di =	0,3048	m
x =	0,688					rP =	1500	kg/m³
Recp =	8.838					t0 =	6	Pa
The value of x, wich is the ratio of yield stress to wall shear stress at the					K =	0,144	Pa s^n
critical Reynolds number, is obtained from the following equations					n =	0,70
(C11.15) and (C11.16).					Heyp =	1,01E+06	-
Note that the Reynolds number of eq. (C11.14) is the same as that for
pseudoplastic in eq. (C11.13)

Hedstrom number for yield pseudoplastic fluid

Heyp =	(3232/n) * (2+n)^((2+n)/(1+n)) * (x/(1-x)^(1+n))^((2-n)/n) * (1/(1-x))^n					For the determination of the value of "x", which is required in equation C11.14, see next page

				Return to equations index					(C11.12)
				(C11.16)
Hedstrom number for yieldplastic and Bingham fluids

				Hedstrom number for Bingham fluid

				Return to equations index					Eq. C11.17
Determination of "x" with equation (C11.15) using Solver

Calculation of the Hedstrom number for yield pseudoplastic

Heyp =	d^2* rP * to / (K^2 * gc) * ( to/K )^(2/n-2)
di =	0,3048	m
rP =	1500	kg/m³
t0 =	6	Pa
K =	0,144	Pa s^n
n =	0,699
He'yp =	1,01E+06	-

Parameter "x", Hedstrom for yield pseudoplastic

Heyp =	(3232/n) * (2+n)^((2+n)/(1+n)) * (x/(1-x)^(1+n))^((2-n)/n) * (1/(1-x))^n
n =	0,699
x =	0,688		Solución, initially assumed
He'yp =	1,0E+06		(C11.15)
He'yp - He =	0,000		(Eqs. (C11.15) and (C11.16)

				Return to equations index					Eq. C11.17
Laminar friction factors					Eq. C11.18
				Laminar friction factor for newtonian flow					Eq. C11.19
Friction loss for homogeneus flow. Darcy-Weisbach equation					Eq. C11.20

				Darcy friction factor

				Fanning frictio factor

				Reynolds number for slurries

h =	f * (L/d) * hv	[m]					(C11.19)
hv =	v^2 / ( 2*g)	[m]

f: Darcy-Weisbach friction factor					Laminar friction factor for Bingham slurries
f =	Pipe_Friction_Factor_Rrel_Re
f =	4 * fN
fN :	Fanning friction factor
				where, the Reynolds and Hedstrom numbers are given by
				the eqs. (C11.11) y (C11.12)

				Laminar friction factor for newtonian flow			(C11.18)
				Reynolds number for slurries			(C11.19)
				Laminar friction factor for Bingham slurries			(C11.20)

				Return to equations index
Laminar and turbulent Bingham friction factor

				[23], [24]

				(C11.20a)
				(C11.20)

	Turbulent
	f =	10^(-1.378* ( 1 + 0.146* Exp( -2.9E-5 * He ) ) ) * ReBP^(-0.193)
	Re =	80.000
	He =	1,0E+06
	f =	0,0047

	Turbulent
	f =	10^(-1.378* ( 1 + 0.146* Exp( -2.9E-5 * He ) ) ) * ReBP^(-0.193)
	Re =	75.000
	He =	1,0E+06
	f =	0,0048		f=10*exp(a)* Re*exp(-0.193)

				Return to equations index					Eq. C11.21
Friction factor for laminar pseudoplastic and yield pseudoplastic					Eq. C11.22
				The value of the ratio "x" of the yield stress to wall shear stress is obtained					Eq. C11.23
Laminar friction factor for pseudoplastic slurries					from					Eq. C11.24
				Eq. C11.25
			(C11.21)
where ReP is the genaralized Reynolds number given by
equation (C11.13)
				ReP =	2 * Heyp * (n/(1+3*n))^2 * (Y/x)^((2-n)/n)

				with

Laminar friction factor for yield pseudoplastic slurries

where the Reynolds number ReP is given by equation (C11.13)					Friction loss in turbulent flow, for newtonian flow (Colebrook)

"Y" factor

Y =	(1+3*n)^n * (1-x)^(1+n) * ( ((1-x)^2 / (1+3*n)) + ((2*x*(1-x))/(1+2*n)) + ((x^2)/(1+n)) )^(n)					f ^ (-0.5) = -0.869 * (Log(Rrel / 3.71 + 2.51 / (Re * (f ^ 0.5))))
n =	0,700
x =	0,300
Y =	0,618

				Return to equations index					Eq C11.26
Friction loss for Bingham plastic and pseudoplastics fluids					Eq C11.27
				Friction factor for pseudoplastic liquids, with turbulent flow in smooth pipes
Figure 11.7 shows the friction factor for Bingham plastic flows.

				The Reynolds number is given by equation (C11.13)

				Figure C11.8 shows a plot of this equation

				f^(-0.5) =	(4/n^0.75)*log( ReP*f^(1-n/2) ) - 0.4/n^1.2			(C11.26)
				f =	( (4/n^0.75)*log( ReP*f^(1-n/2) ) - 0.4/n^1.2 )^(-2) (C11.26a)

				Friction factor-Reynolds number relationship developed by
				Torrance is applicable to turbulente flow of newtonian, pseudoplastic and
The function Slurry_Friction_Factor_Bingham_Re_He, has been written					Bingham plastic as well as yield pseudoplastic fluids in smooth pipes
based on this figure.
Fanning friction factor for Bingham flows
fN =	Slurry_Friction_Factor_Bingham_Re_He
Re =	10000					f^(-0.5) =	2.69/n - 2.95 +4.53/n*lof(1-x) 4.53/n * log(ReT*f^(2-n)) +0.68/n					(C1..27)
He =	1000000					f^(-0.5) =	( 2.69/n - 2.95 +4.53/n*lof(1-x) 4.53/n * log(ReT*f^(2-n)) +0.68/n )^(-2)					(C11.27a)
fN =	0,006709760098387
				Fanning friction factor for Bingham flow as function of Reynolds and Hedstron number. Figure C11.7
				and VB function

				Return to equations index					Eq. C11.28
Torrance Reynolds and friction factor for turbulent flow oh non-Newtonian flow					Eq. C11.29

Torrance Reynolds					(C11.28)

ReT =	8* r * d^n *v^(2-n) / (K * 8^n)

Torrance friction factor for turbulent flow
Also from Torrance, for rough wall, fully turbulent friction factor
for Nonnewtonian fluids

				(C11.29)

1/f^0.5 =	4.07 * log(d/(2*Rabs)) + 6.0 - 2.65/n

				Return to equations index					Eq. C11.30
Deposition velocity					Function FL, Durand			(VB function)
				FL =	Slurry_Fl_Durand_d50_Cv
				d50 =	1000	mm
Durand's deposition velocity for uniform size particles					Cv =	10	%
(Not valid for heterogeneous slurries)					FL =	1,43

The value of FL can be obtained from Fig. C11.10					Validity:	10 mm ≤ d50 ≤ 2000 mm
				2 % ≤ Cv ≤ 15 %
				(C11.30)

vd =	FL * ( 2 * g * d * (SS-1) )^0.5
				The value of FL can be obtained from Fig. C11.10 [3]

				Return to equations index					Eq. C11.31
Deposition velocity for non uniform-size particles, from Oroskar and Turian
				[18]

In this equation is missing the kinematic viscosity				[18], equation (28)

vd : deposition velocity [m/s]					m / Hindered settling velocity exponent "m" / as a function of the particle Reynolds number Re_w / Re_w
Cv : Volumetric concentration [-]
m : hindered settling velocity exponent as			Z - value
a function of particle Reynolds number,
shown in Fig. C11.12
Rew =	dparticle * rw * wo / mw
D : Pipe diameter [m]
d : particle mean diameter [m]
g : acceleration og gravity [m/s²]
Ss : Solids specific gravity [-]
Z : function of v/vD, as shown in Fig. C11.11

				Return to equations index					Eq. C11.32
Settling velocity of a single particle in a fluid					CD =	Particle_Drag_Coefficient_CD_Re			VB function		Eq. C11.32a
				Reparticle =	12000	-				Eq. C11.32b
Settling velocity of a single particle in a fluid					CD =	0,434					Eq. C11.32c
				Eq. C11.33
				Particle Reynolds number					Eq. C11.34
				Reparticle =	dparticle * rw * wo / mw
wo =	( (4*g*d*(SS - 1)) / (3*CD) )^0.5			(C11.32)
				dparticle : particle mean diameter [m]
				rw : density of liquid [kg/m³]
				wo : settling velocity of solid particle in clear water of infinite extent [m/s]
				mw : viscosity of water [Pa s]

				Drag coefficient of spherical particles, laminar flow
Settling velocity of a single particle in a fluid				VB function

v =	Particle_Settling_velocity_d_rs_rL_mu(d, rs,rw,mu)
d =	50	mm	Particle diameter				Particle Reynolds
rS =	2000	kg/m3	Solids density
rw =	1000	kg/m3	Water density
m =	0,001	Pa s	Liquid absolute viscosity
v =	0,00116	m/s	Settling velocity
v =	1,2	mm/s

				Return to equations index					Eq. C11.35
Equation CD * Re^2					Eq. C11.35a
				Eq. C11.36

Use of figure C11.13 for Eq. (C11.35). Use of Fig. C11 13 to determine
the product CD*Rew for a known Particle Reynolds number Rew

*rL
				w =	w0*(1 - Cv)^m	(C11.36)

In this equation a rL was missing

Correct equation
				wo = ( (4*g*d*(SS - 1)) / (3*CD) )^0.5
				Cv : Volume concentration
				wo : settling velocity of solid particle in clear water
				of infinite extent [m/s]
				m = m(Re_w)	from Figure C11.12

				Return to equations index					Eq. C11.37
Friction loss for heterogeneous flow-horizontal pipes
(Durand's equation, for graded solids)

				Flow Friction Number		Unit friction loss of a heterogeneous flow

				FFNR =	(i - iw)/(Cv*iw)

				(i - iw)/(Cv*iw) =	81 * ( v^2 *(CD)^0.5 / ((SS-1)*g*d ) )^(-1.5)			(C11.37)
				FFN =	81 * ( v^2 *(CD)^0.5 / ((SS-1)*g*d ) )^(-1.5)
				v =	2,44	m/s
				CD =	0,1
				SS =	1,4	-
				d =	0,3048	m
				FFN =	7,29	-
	Durand equation for the unit friction loss " i " of a heterogeneous flow
				From
				Validity range				FFN	(i - iw)/(Cv*iw)
				0.2 < dsand < 25 mm		(C11.37)		the friction loss for slurry is
				38 < dpipe < 580 mm				i =	iw * (1 + FFN*CV)
				Cv <= 0.6

				Return to equations index					Eq. C11.38
Pressure drop in slurry					Eq. C11.39

				38					(C11.38)

				39					(C11.39)

Mean value of the product Cv*CD^(-0.75) , equation (C11.39)

				Return to equations index					Eq. C11.40
Friction loss for saltation flow					Eq. C11.41
				Pressure loss in saltation regime (Newitt)				i =	iw * (1 + A*CV)		(C11.41a)
Friction loss for saltation flow-horizontal pipes					A =	(i-iw )/(iw*Cv)
At low velocities or with particles having large					iw =	0,014	m/m
settling velocities, flow with a moving bed or					A =	11,6
saltating particles may arise.					Cv =	0,1
				(i-iw )/(iw*Cv)=	60.6 * (SS - 1 ) * g * dpipe / v^2			i =	0,030	m/m
Saltation flow regime is encountered when NL < 40					SS =	1,5
				d =	0,3048	m
				v =	2,8	m/s
				(i-iw )/(iw*Cv)=	11,6

				Let:
NL =	v^2 * (CD)^0.5 / ( Cv * g * dpipe * (SS - 1) )				iw =	0,014	m/m			Friction loss for saltation flow-horizontal pipes_ Babcock
v =	2,8	m/s			(i-iw )/(iw*Cv)=	A
CD =	0,7	-
Cv =	0,1	-
d =	0,3048	m
SS =	1,5	-
NL =	43,889

				Return to equations index					Eq. C11.42
Friction loss for intermediate regime					Eq. C11.43

See [3], page C597
Friction loss in vertical pipes

				Return to equations index					Eq. C11.44
Friction losses in inclined pipes, for heterogeneous slurries

Friction losses in inclined pipes, for heterogeneous slurries

iq =	iw + (i - iw) * cos(q)
iq :	friction loss of slury in inclined pipe
iw :	friction loss of water in horizontal pipe
i :	friction loss ofslury in horizontal pipe
q :	angle of inclination of pipe from horizontal

Revisar inormación de JRI

				Return to equations index					(C11.45)
Pipe wall thickness

Pipe wall thickness

Wall thickness
t =	P * d / (2*sallow) + C
P =	3,6	MPa
d =	324	mm
sallow =	286,8	MPa
C =	2,5	mm
t =	4,53	mm

g =	9,80665	m/s²

## Figures
Figures of chapter 11 [3]					Return to main Idex
									rev.cjc.29.06.2017
Figure C11.1	Plot of t - to versus shear rate on an				Figure C11.8	Fanning friction factor f as a function of Reynolds
	arithmetic scale					number and slurry behaviour index n, for pseudoplastic
	(Bingham plastic slurry					slurries
					Figure C11.9a	Fanning friction factor "fN" for
Figure C11.2	Plot of t - to versus shear rate on a					yield pseudoplastic slurries, for n = 0.7
	logarithmus scale (Bingham slurry)
					Figure C11.9b	Fanning friction factor "fN" for
						yield pseudoplastic slurries, for n = 0.5
Figure C11.3	Laminar-turbulent transition Reynolds
	number as a function of Hedstron				Figure C11.9c	Fanning friction factor "fN" for
	number	Rec = f(He, n)				yield pseudoplastic slurries, for n = 0.3
	Bingham plastic slurries
					Figure C11.10	Durand coefficient FL
Figure C11.4	Laminar-turbulent transition Reynolds
	number as a function of flow behavior				Figure C11.11	Function z as a function of w/wo for use
	index "n" for					in Eq. (C11.31)
	pseudoplastic slurries
					Figure C11.12	Hindered settling exponent "m" as a
Figure C11.5	Laminar flow function "Y" for					function of Reynolds number
	yield seudoplastic slurries
					Figure C11.13	Drag coefficient CD of spherical
Figure C11.6	Fanning friction factor "fN" for					patricles settling in liquid
	newtonian slurries

Figure C11.7	Fanning friction factor "fN" for
	Bingham plastic slurries

Figure C11.1				Return
Plot of t - to versus shear rate on an arithmetic scale					Tau - Tau_y vs Shear rate / Rate of shear Gama / Tau - Tau_y				Tau - Tau_y vs Shear rate / Rate of shear Gama / Tau - Tau_y
(Bingham plastic slurry

					Data from Example C11.4

Figure C11.2				Return
Plot of t - to versus shear rate on a logarithmus scale
(Bingham slurry)										[2], chapter 3, page 3.20
				Fig. C11.2 / dv/dy (1/s) / t-to (Pa)

				Slurry yield stress				Consistency index "K"
				The shear stress (t) at zero shear
				rate (dv/dy), is
				to =	6	Pa
								K =	0,144	Pa s^n

				Flow behavior index "n"
				n =	(LOG(15.47) - LOG(0.029)) / ( LOG(800) - LOG(0.1) )
	Data from Example C11.4			n =	0,699

Figure C11.3				Return
Laminar-turbulent transition Reynolds (Rec) number as a function of Hedsron number (He)							Notes on Figure C11.3
for Yield plastic slurries (also, case of Bingham plastic slurries when n = 1)										To be dimensionless, the Reynolds
							Figure C11.3 indicates that the Reynolds number				equation should have the product
							to be used is				K * gc in the denominator.
										In the text of the figure, this product
										appears in the numerator

							This equation corresponds to the Reynolds				According to the text that refers to the
							number for yield pseudo plastics shear thinning				figure, the Reynolds and Hedstrom
							fluids, given by equation (C11.13)				numbers to be used in this chart are
										defined by equations
							The Hedstrom number given in this figure is				(C11.11) y (C11.12)

							This equation corresponds to the Hedstrom
							number for yield pseudo plastics shear thinning				wich are valid only for Bingham fluids. Thus
							fluids, given by equation (C11.16)				for the case N = 1

										But, this figure is valid for
										pseudo plastics shear thining (n<1),
										including also the case of Bingham
										plastics (n = 1).

Figure C11.4. Laminar-turbulent transition Reynolds					Return
number as a function of flow behavior index "n" for
pseudoplastic slurries

Figure C11.5					Return
Laminar flow function "Y" for
yield seudoplastic slurries

										(C11.22)

							with ReP given by Eq. (C11.13) and the flow
							function "Y" from Figure C11.5
							Y =	f(He, n)

							Hedstron number for a Yield Pseudoplastic (YP) slurry

										(C11.16)

Figure C11.6					Return
Fanning friction factor "fN" for
newtonian slurries

Figure C11.7					Return
Fanning friction factor "fN" for
Bingham plastic slurries									Darcy-Weisbach friction factor f
									Fanning friction factor fF
									f = 4 * fF

fF									Reynolds number for Bingham plastic slurry
										(C11.11)

									Hedstrom number for Bingham plastic slurry

										(C11.12)

								Ranges:
								He: 10^3, 10^4, 10^5 and 10^6 (C11.2)
								Re; 100 to 10^6 (C11.11)

Figure C11.8					Return
Fanning friction factor "fN" for
pseudoplastic slurries

							Reynolds for slurries with pseudoplastic rheology (generalized form)

										(C11.13)

							Figure C11.8 shows a plot of equation (C11.26)

										(C11.26)

							Friction factor f as a function of Reynolds number and slurry behaviour index n, for pseudoplastic slurries
							n: 0.3, 0.4, 0.5, 0.6, 0.7, 0.8, 0.9, 1.0, 1.4, and 2

Figure C11.9a					Return
Fanning friction factor "fN" for
yield pseudoplastic slurries, for n = 0.7

Figure C11.9b					Return
Fanning friction factor "fN" for
yield pseudoplastic slurries, for n = 0.5

							Reynolds for slurries with pseudoplastic rheology (generalized form)

										(C11.13)

							Hedstron number for a Yield Pseudoplastic (YP) slurry

										(C11.16)

Figure C11.9c					Return
Fanning friction factor "fN" for
yield pseudoplastic slurries, for n = 0.3
						Reynolds for slurries with pseudoplastic rheology (generalized form)

										(C11.13)

						Hedstron number for a Yield Pseudoplastic (YP) slurry

										(C11.16)

Figure C11.10					Return
Durand coefficient FL

d [microns]

Figure C11.11					Return
Function z as a function of w/wo for use in Eq. (C11.31)

Figure C11.12					Return
Hindered settling exponent "m" as a function of Reynolds number

C11.13					Return
Drag coefficient CD of spherical patricles settling in liquid

## Examples
				Return to main Idex					rev.cjc.29.06.2017

	List of examples [3]
	Example C11-1					Example C11.7
C11-1	Slurry concentration is determined by drying to constant weight a sample of slurry in an					C11-7	Estimate the friction loss for the slurry considered in example C11.5
	oven mantained at 104 °C. Determine the slurry concentration based on the following data:					Example C11.8
	Example C11.2					C11-8	Estimate the deposition velocity for a sand water slurry in a pipeline with internal diameter
C11-2	Determine the density of the slurry considered in Example C11.1 if the solids and liquid					"di". The sans particle diameter is "d50" and its specific gravity is "Ss". The weight slurry
	specific gravities are "SS" and SL" respectively					concentration is "Cw"
	Example C11.3					Example C11.9
C11-3	A nuclear density meter gives a slurry gravity "SP" for a coal-water slurry.					C11-9	Estimate the deposition velocity for coal-water slurry having a mean particle diameter equal
	If the specific gravity of coal is " Ss", find the weight percent coal in slurry.					to "d50" in a pipe with interior diameter "di". The volume fraction of coal in the slurry
	Example C11.4					is "Cv" and the specific gravity of coal is "SS". The viscosity of water is "m".
C11-4	The following rheology test results were obtained for a sample of a mineral tailings					Example C11.10
	slurry containing "CW" percent of solids by weight, shown in columns "1" and "2"					C11-10	Estimate the friction loss for a coal-water slurry in a pipe with internal diameter "di",
	The observed shear stress is designated as "t"					at a velocity "v", based on the following data.
	Example C11.5.					Example C11.11.a
C11-5	Estimate the laminar-turbulent transition critical velocity for the slurry considered in					C11-11a	Diameter for required deposition velocity
	Example C11.4 if the pipe inside diameter is "di" and thee solids specific gravity is "Ss"
	Example C11.6					C11-11b	Determine pipe sizing and piping requirements
C11-6	Estimate the friction loss in a pipe with inside diameter "di" at a velocity "v"
	for the slurry considered in Example C11.5					C11-12	Determine the wall thickness required at point "A" in the pipeline shown in Fig. C11.16.

				C11-13	Pump type and power

## C11-1
				Return to list of examples
				Page 1 of 1
Example C11-1	[3], page C.571
Slurry concentration is determined by drying to constant solids weight a sample of slurry in an
oven mantained at 104 °C. Determine the slurry concentration based on the following data:

Weihgt of empty container (ce)			Weight of pulp
Wce =	0,0454	kg	WP =	WcP - Wce
Weihgt of container with pulp (cP)			WcP =	0,1454	kg
Wcp =	0,1454	kg	Wce =	0,0454	kg
Weihgt of container with dry solids (cs)			WP =	0,100	kg
Wcs =	0,0954	kg
			Weight concentration
Weight of dry solidsc (ds)			Cw =	Wds / WP
Wds =	Wcs - Wce		Wds =	0,050	kg
Wcs =	0,0954	kg	WP =	0,100	kg
Wce =	0,0454	kg	Cw =	0,5	-
Wds =	0,050	kg	Cw =	50	%

## C11-2
				Return to list of examples
				Page 1 of 1
Example C11.2		[3], page C.571
Determine the density of the slurry considered in Example C11.1 if the solids and liquid
specific gravities are "SS" and SL" respectively

Weight concentration			Using equation (C11.1)
Cw =	0,5	-
Specific gravity of liquid
SL =	1	-
Specific gravity of solids
Ss =	3	-

rw=	1000	kg/m3

Liquid density
rL=	SL * rw		rP =	rs / (Cw + (1- Cw) * Ss)
SL =	1		rs =	3000	kg/m3
rw=	1000		Cw =	0,5	-
rL=	1000	kg/m3	Ss =	3	-
			rP =	1500	kg/m3
Solids density
rs=	Ss * rw
Ss =	3
rw=	1000
rs=	3000	kg/m3

## C11-3
				Return to list of examples
				Page 1 of 1
Example C11.3		[3], page C.571
A nuclear density meter gives a slurry gravity "SP" for a coal-water slurry.
If the specific gravity of coal is " Ss", find the weight percent coal in slurry.

SP =	1,167	-
Ss =	1,4	-
SL =	1	-

			(C11.1d)

Cw =	(Ss - Ss/SP) / (Ss -1)
SS =	1,4	-
SP =	1,167	-
Cw =	0,50	-

## C11-4
				Return to list of examples
				Page 1 of 2
Example C11.4		[3], page C.573					Yield pseudo plastic fluid
The following rheology test results were obtained for a sample of a mineral tailings					Figure C11.1. Shear stress vs. Shear rate / Shear rate "dv/dy" (1/s)
slurry, containing "CW" percent of solids by weight, shown in columns "1" and "2"
The observed shear stress is designated as "t"
				Data:	Cw =	50	%
1	2	3
dv/dy	t	t - to		Slurry yield stress is defined as the shear stress (t)
(m/s)/m	Pa	Pa		at zero shear rate (dv/dy)
0	6	0
0,1	6,029	0,029
1	6,144	0,144
5	6,445	0,445		The slurry yield stress is therefore					From the graphic, fluid is yield pseudo plastic
10	6,718	0,718		to =	6	Pa		Figure C11.2. Shear stress vs. Shear rate / Shear rate "dv/dy" (1/s) / t - to (Pa)
20	7,168	1,168
40	7,9	1,9		Flow behavior index "n" is the slope of the straight
80	9,088	3,088		line shown in Figure C11.2
100	9,61	3,61
150	10,79	4,79		n = (LOG(15.47) - LOG(0.029)) / ( LOG(800) - LOG(0.1) )
200	11,86	5,86		n =	0,70
300	13,79	7,79
400	15,53	9,53		Consistency index "K" is defined as
500	17,13	11,13
600	18,64	12,64
700	20,08	14,08					Yield pseudo plastic shear thinning fluid with
800	21,47	15,47		K =	0,144	Pa s^n			n =	0,70	(n < 1)

				Page 2 of 2

## C11-5
				Return to list of examples
				Page 1 of 2
Example C11.5.					Yield pseudo plastic fluid
Estimate the laminar-turbulent transition critical					Flow behavour n / Rec
velocity for the slurry considered in			Solids density			Hedstrom number for yield pseudoplastic
example C11.4 if the pipe inside diameter			rs =	Ss * rw	kg/m³	fluid
is "dpipe" and the solids specific gravity			Ss =	3
is "Ss"			rw =	1000	kg/m³
			rs =	3000	kg/m³
dpipe =	0,3048	m				Heyp =	d^2* rP * to / (K^2) * ( to/K )^(2/n-2)
Ss=	3	-	Liquid density			di =	0,3048	m
Cw =	0,5	-	rL =	SL * rw		rP =	1500	kg/m³
			SL =	1		t0 =	6	Pa
From Example C11.4,			rw =	1000	kg/m³	K =	0,144	Pa s^n
Slurry yield stress			rL =	1000	kg/m³	n =	0,70
to =	6	Pa				Heyp =	1,01E+06	-			Hedstrom number He
Consistency index is			Slurry density
				From Figure C11.3, the laminar-turbulent
				transition Reynolds number for a
K =	0,144	Pa s^n				yield pseudo plastic fluid with
Flow behavior index "n"					Heyp =	1,01E+06	-
n =	0,70		rP =	rs / (Cw + (1- Cw) * Ss)		n =	0,70
			rs =	3000	kg/m3	is
SL =	Sw		Cw =	0,50	-	Rec =	8990	-		Figure is for yield pseudo plastic fluid, including the
			Ss =	3					case of Bingham fluid (n = 0)
Specific gravity of liquid			rP =	1500	kg/m³
SL=	1

				rev.cjc.29.06.2017
				Page 2 of 2
				Laminar-turbulent transition velocity

				Reynolds number for pseudo plastic slurry

				When using the equation (C11.13), valid
				for pseudo plastic slurries, and setting
				Rep =	Rec
				Determination of the velocity corresponding to the transition case					the velocity obtained is the transition
				Rep =	8 * r * d^n * v^(2-n) * ( n / (2 + 6*n ) )^n * (1/K) )				velocity
				rP =	1500	kg/m³
				d =	0,3048	m
				n =	0,70	-
				vass =	1,10	m/s	Target value (in this case, the transition velocity)
				K =	0,144	Pa s^n
				Rep =	8.990	-

				Rec =	8990	Laminar-turbulent transition Reynolds number for a yield pseudo plastic fluid with (from page 1)
				Rep =	8.990	Reynolds number for pseudo plastic slurry, according Eq. (C11.13)
				DRe =	Rec - Rep
				DRe =	0,000		Obtain a value DRe = 0, by changing the Target Value of the assumed
				Iteration finished			velocity vass, using Tools / Goal Seek…
				The laminar-turbulent transition velocity is
				vass =	1,10	m/s

## C11-6
				Return to list of examples					rev.cjc.29.06.2017
				Page 1 of 4
Example C11.6		[3], page C.582				Yield pseudo plastic

Estimate the friction loss in a pipe with inside					From Figure C11.3
diameter "di" at a velocity "v",					for:
for the slurry considered in Example C11.5					He =	1,01E+06
di =	0,3048	m			and
rP =	1500	kg/m³			n =	0,70
v =	0,914	m/s			one gets the critical Reynolds
K =	0,144	Pa s^n			Rec =	8850
to =	6	Pa			The calculated Reynolds is
n =	0,70				Rep =	7.038
g =	9,80665	m/s²			Since
Heyp =	1,0E+06				Re < Rec
				Flow is laminar
Transition velocity for slurries exhibiting pseudoplastic rheology
Rep =	8 * r * d^n * v^(2-n) * ( n / (2 + 6*n ) )^n * (1/K )
rP =	1500	kg/m³
d =	0,3048	m
n =	0,70	-
v =	0,914	m/s
K =	0,144	Pa s^n
Rep =	7.038

				Page 2 of 4
Figure C11.3.- Laminar-turbulent Reynolds number for yield pseudol plastic fluids
	Curve for flow behaviour index n = 0 is for the Bingham case.

				Page 3 of 4
Friction loss					Figure C11.5.- Laminar flow function as a function of Hedstrom number for Yields
From Fig. C11.5			Kinematic pressure				Pseudoplastic slurries
for:			hv =	v^2 / (2*g)
He =	1,0E+06		v =	0,914	m/s
and			hv =	0,0426	m
n =	0,70
flow friction function			The friction loss is
Y =	0,184		J =	f * (1/d) * hv
			f =	0,049	-
Fanning friction factor			d =	0,3048	m
f =	(16/Y) * ReyP	(C11.22)	hv =	0,0426	m
			J =	0,0069	m/m
The Darcy friction factor is
f =	(64/Y) * ReyP
Y =	0,184
Rep =	7.038
f =	0,049

and the Fanning friction factor is
fN =	f / 4
f =	0,049
fN =	0,0124

				Page 4 of 4

				0,00692

## C11-7
				Return to list of examples					rev.cjc.29.06.2017
				Page 1 of 2
Example C11.7		[3], page C.586		Yield pseudo plastic fluid
Estimate the friction loss for the slurry considered
in example C11.5 for a velocity v.				Hedstron number for a Yield Pseudoplastic (YP) slurry

di =	0,3048	m
v =	1,52	m/s

From Example 11.5, the transition velocity is
vt =	1,10	m/s
The actual velocity is				From example C11-5
v =	1,52	m/s		He =	1,01E+06
Since	v > vt
	Flow is turbulent			From Figure C11.9c with
				Re =	13.642
				He =	1,01E+06
				the Fanning friction factor can be estimated
				to be
				fN =	0,008
				The Darcy friction factor is
Rep =	8 * r * d^n * v^(2-n) * ( n / (2 + 6*n ) )^n * (1/(K ) )			f =	4 * fN
rP =	1500	kg/m³		f =	0,032
d =	0,3048	m
n =	0,70	-
v =	1,52	m/s
K =	0,144	Pa s^n
Rep =	13.642

				Page 2 of 2

Kinematic pressure

hv =	v^2 / (2*g)	m
v =	1,52	m
hv =	0,1178	m

Unit pressure loss

J =	f * (1/d) * hv
f =	0,032
d =	0,3048	m
hv =	0,1178	m
J =	0,0124	m/m

## C11-8
				Return to list of examples					rev.cjc.29.06.2017
				Page 1 of 1
Example C11.8		[3], page C.591
Estimate the deposition velocity for a sand water slurry in a pipeline with internal diameter					d [microns]
"di". The sand particle diameter is "d50" and its specific gravity is "Ss". The weight slurry
concentration is "Cw"

di =	0,3048	m	Función FL, Durand		(VB function)
d50 =	200	mm	FL =	Slurry_Fl_Durand_d50_Cv(D50, Cv)
SS =	2,65	-	d50 =	200	mm
Cw =	31,9	%	Cv =	15	%
			FL =	1,27
Pulpe density		(C11.1b)
rP =	rs / (Cw + (1- Cw) * Ss)		Validity	10 mm ≤ d50 ≤ 2000 mm
rs =	2650	kg/m3		2 % ≤ Cv ≤ 15 %
Cw =	0,319	-
Ss =	2,65	-	Limit deposition velocity		(C11.30)
rP =	1.248	kg/m³	vd =	FL * ( 2 * g * di * (SS-1) )^0.5
			FL =	1,27	-
Volume concentration		(C11.6)	d =	0,3048	m
Cv =	Cw * (rp / rs)		Ss =	2,65	-
Cw =	0,319	-	vd =	3,99	m/s
rP =	1.248	kg/m3
rs =	2650	kg/m3
Cv =	0,15	-

## C11-9
				Return to list of examples
				Pag 1 of 9
Example C11.9		[3], page C.592
				In this equation a rL (or rw) is missing
Estimate the deposition velocity for coal-water slurry having a mean particle diameter
"d50" in a pipe with interior diameter "di". The volume fraction of coal in the slurry
is "Cv" and the specific gravity of coal is "SS". The viscosity of water is "m".

d50 =	0,01	in		Cv =	0,40	-			((4 * g * d * (rs - rw)) / (3 * (Particle_Drag_Coefficient_CD_Re(Re) * rw))) ^ 0.5
di =	12	in		Cv =	40	%
Cv =	0,40	-
Ss =	1,4	-		rw =	62,4	lb/ft³			Correct equation
m =	2,1E-05	lbf s / ft²		rw =	999,6	kg/m³

rw =	62,4	lb/ft³		rs =	rw *Ss
				rw =	999,6	kg/m³
d50 =	0,01	in		Ss =	1,4	-					-
d50 =	0,254	mm		rs =	1399	kg/m³
d50 =	0,000254	m
d50 =	254	mm		m =	2,1E-05	lbf s / ft²
				m =	1,0E-03	Pa s
di =	12	in
di =	304,8	mm		n =	m / r
di =	0,3048	m		m =	1,0E-03	Pa s
				r =	1399	kg/m³
				n =	7,2E-07	m²/s

				Page 2 of 9
				Mean particle size
				rs =	rw * Ss			d50 =	0,01	in
				rw =	62,4	lb/ft³		d50 =	0,00083	ft
				Ss =	1,4	-		d50 =	8,33E-04	ft
				rs =	87,36	lb/ft³		d50 =	0,254	mm
				d50 =	0,000254	m

				Water density
				rw =	999,6	kg/m³
				rw =	62,4	lb/ft³

				Slurry density
				rs =	rw * Ss
				rw =	999,6	kg/m³
				Ss =	1,4
				rs =	1399	kg/m³

				Pulp absolute viscosity
				mp =	1,0E-03	Pa s
				mp =	2,1E-05	lbf * s / ft²

				Pag 3 of 9

				Help variable

				Cd*Rew^2 =	4 * g * d^3 * (rs - rL) / ( 3 * m^2 * gc^2) * rL
				g =	9,81	m/s²
				d =	0,000254	m
				rs =	1399,4	kg/m³
				rL =	999,6	kg/m³
				m =	0,001	Pa s
				gc =	1	-
				Cd*Rew^2 =	84,7	-

				Pag 4 of 9

				From Figure C11.13,				Drag coefficient
				for				Cd =	Cd*Rew^2 / Rew^2
				Cd*Rew^2 =	84,7			Cd*Rew^2 =	84,7
				One estimates				Rew =	2,7	-
				Rew =	2,7	-		Cd =	11,62	-

				Page 5 of 9

				Settling velocity of a single particle in a fluid

	Settling velocity of a single particle in a fluid
				(C11.32)

				wo =	( (4*g*d*(SS - 1)) / (3*CD) )^0.5		(C11.32)
	wo =	( (4*g*d*(SS - 1)) / (3*CD) )^0.5			(C11.32)
				wo : settling velocity of solid particle in clear water of infinite extent [m/s]
				d : particle mean diameter [m]
				SS : Specific graviti of solid particle [-]
				CD : drag coefficient [-]

				wo =	( (4*g*d*(SS - 1)) / (3*CD) )^0.5
				d =	0,000254	m
				Ss =	1,4	-
				CD =	11,62	-
				wo =	0,0107	m/s

				Page 6 of 9

				Exponent m for equation (C11.36)

				From Figure C11.12
				for
				Rew =	2,7
				one obtains
				m =	2,8	-

				Hindered settling velocity

				w =	w0*(1 - Cv)^m	(C11.36)
				w0 =	0,0107	m/s
				Cv =	0,40	-
				m =	2,8	-
				w =	0,0026	m/s

				Page 7 of 9
				Deposition velocity from Oroskar and Turian
Deposition velocity for non uniform-size particles, from Oroskar and Turian					Ratio of velocities
				w / wo =
				vd : deposition velocity [m/s]				w =	0,0026
				Cv : Volumetric concentration [-]				w0 =	0,0107
				m : hindered settling velocity exponent as				w / wo =	0,24	-
				[3]		a function of particle Reynolds number,
				shown in Fig. C11.12				z-variable
	In this equation is missing the kinematic viscosity [18]					Rew =	dparticle * rw * wo / mw			From Figure C11.11
				D : Pipe diameter [m]				for
				d : particle mean diameter [m]				w / wo =	0,24
				g : acceleration og gravity [m/s²]				one estimates
				Ss : Solids specific gravity [-]				z =	0,98	-
				Z : function of v/vD, as shown in Fig. C11.11

				vd =	( 5 * Cv * ( 1 - Cv )^(2 * m -1) * ( D / d ) * ( D * ( g * d * ( S - 1 ) )^0.5 )^(1/8) * ( 1/z ) )^(8/15) * ( g * d * ( s - 1 ) )^0.5
				Cv =	0,40	-
				m =	2,8	-
				D =	0,3048	m
				d =	0,000254	m
				Ss =	1,4	-
				z =	0,98	-	d19	0,000254
				vd =	( 5 * Cv * ( 1 - Cv )^(2 * m -1) * ( D / d ) * ( D * ( g * d * ( S - 1 ) )^0.5 )^(1/8) * ( 1/z ) )^(8/15) * ( g * d * ( s - 1 ) )^0.5
				vd =	0,425	m/s
				In this equation is missing the kinematic viscosity [18]. See next page

				Page 8 of 9
				Cd*Rew^2 =	84,7	-

				Rew =	2,7	-

				wo =	0,0107	m/s
				In this equation is missing the kinematic viscosity
				m =	2,8	-

				w =	0,0026	m/s	*n / corrected equation

				w / wo =	0,24	-

				z =	0,98	-

				Cv =	0,40	-

				D =	0,3048	m

				d =	0,000254	mm

				S =	1,4	-

				n =	7,2E-07	m³/s

		vD =	( 5 * Cv * ( 1 - Cv )^(2 * m -1) * ( D / d ) * ( D * ( g * d * ( S - 1 ) )^0.5 / n )^(1/8) * ( 1/z ) )^(8/15) * ( g * d * ( s - 1 ) )^0.5					Corrected equation [18]
		vD =	1,09	m/s	The example result is 1.07 m/s

				Page 9 of 9
		Function Slurry_Limit_Deposition_Velocity_JRI_SI_d50_Cv_dinterior_Ss(d50, Cv, di, Ss)

		'v: velocidad de depositación [m/s]
		'd50 : Average particle diameter [microns]
		'Cv : Volumetric concentration [%]
		'dinterior :Interior diameter [mm]
		'Ss : Secific gravity [-]

			Slurry_Limit_Deposition_Velocity_JRI_SI_d50_Cv_dinterior_Ss(d50, Cv, di, Ss)
		d50 =	254	mm
		Cv =	40	%
		di =	0,3048	m
		Ss =	1,4
		vL =	Slurry_Limit_Deposition_Velocity_JRI_SI_d50_Cv_dinterior_Ss(d50, Cv, di, Ss)

		Función FL , Mc Elvain and Cave		(VB function)		Función FL, Durand		(VB function)
		FL =	Slurry_Fl_Durand_d50_Cv(D50, Cv)			FL =	Slurry_Fl_Durand_d50_Cv(D50, Cv)
		d50 =	254	mm		d50 =	254	mm
		Cv =	40	%		Cv =	40	%
		FL =	1,09			FL =	1,34	-

		Validity	10 mm ≤ d50 ≤ 3000 mm			Limit eposition velocity		(C11.30)
			5 % ≤ Cv ≤ 40 %			vd =	FL * ( 2 * g * di * (SS-1) )^0.5
				FL =	1,34	-
		Limit eposition velocity		(C11.30)		d =	0,3048	m
		vd =	FL * ( 2 * g * di * (SS-1) )^0.5			Ss =	1,4	-
		FL =	1,09	-		vd =	2,07	m/s
		d =	0,3048	m
		Ss =	1,4	-		The result of the example is v = 1.07 m/s
		vd =	1,69	m/s

		The result of the example is v = 1.07 m/s

[3]

			In this equation is missing the kinematic viscosity

[18]

## C11-10
				Return to list of examples					rev.cjc.29.06.2017
				Page 1 of 8
	Example C11.10	[3], page C.595		Weight concentration [3]			Settling velocity of a single particle			Application to the particle "i = 1"
	Estimate the friction loss for a coal-water					Eq. (2)
	slurry in a pipe with internal diameter "di",					Rew =	dparticle * rw * wo / mw
	at a velocity "v", based on the following			Sf =	Sw		Application to the particle "i = 1" Assumed CD)			dparticle =	0,00610	m
				wo² =	4 * g * dparticle * (Ss-1)/(3 * CD)		rw =	1000	kg/m³
	data:			Cw =	Ss * Cv / ( Sw + (Ss - Sw)*Cv )		dparticle =	0,00610	m	wo =	0,278	m/s
	di =	0,3048	m	SS =	1,4		Ss =	1,4	-	mw =	0,001	Pa s
	v =	2,44	m/s	Cv =	0,20		CDass =	0,413	-	Rew =	1.685	-
	SS =	1,4	-	Sw =	1		wo² =	0,077					Eq. (4)
	Cv =	0,20	-	Cw =	0,259		wo =	0,278	m/s	Volume concentration
	Rabs =	0,051	mm
	mw =	0,001	Pa s	Weight concentration of a			Particle Reynolds number					Eq. (4)
	rw =	1000	kg/m³	weight fraction "i"					With Sf = 1
	and on a particle size distribution shown in			Cw_i =	Cw*Wf-i	Eq. (1)			Eq. (3)	Cv =	Cw / ( Ss - (Ss - 1 )*Cw )
	columns 1 and 3 of the Table
				Reparticle =	dparticle * rw * wo / mw
	Particle size distribution
	1	2	3	4	5	6	7	8	9	10	11	12
	Particle diameter d		Weight %	Weight fraction	Cw_i	CD_ass	wo	Re	CDcalc = f(Re)	DCD =	Cv_i	Cv_i * CDcalc_i^(-0.75)
			W%_i	Wf_i	-	-	m/s		-	CDcalc - CD_ass
i	mm	m	%	-	Eq. (1)	Initially assumed	Eq. (2)	Eq. (3)	VB function	Iteration difference	Eq. (4)	Help variable
1	6,1	0,00610	10	0,1	0,03	0,413	0,28	1685	0,41	0,00	0,019	0,036
2	3,05	0,00305	40	0,4	0,10	0,51	0,18	538	0,51	0,00	0,076	0,127
3	1,52	0,00152	40	0,4	0,10	0,80	0,10	150	0,80	0,00	0,076	0,090
4	0,76	0,00076	10	0,1	0,03	1,99	0,04	34	1,99	0,00	0,019	0,011
				0,259	For each row obtain DCD = 0 (column 10), by changing		Example 10 / Button 19			S =	0,264
				the Target CDass (column 6), using Tools / Goal Seek…

				Page 2 of 8

	Column	Description
	1	Group particle diameter [mm]
	2	Group particle diameter [m]
	3	Percent weight of the group [%]
	4	Weight concentration of the group [-]
	5	Particle drag coefficient (initially assumed)
	6	wo : settling velocity of solid particle in clear water of infinite extent [m/s]					In this equation a rL is missing
		wo =	( (4*g*d*(SS - 1)) / (3*CD) )^0.5
	7	Particle Reynolds number [-]		Rew =	d*rL*wo/mL
	8	Calculated drag coefficient		CDcalc =	f(Re)
	9	Difference between assumed and calculated drag coefficient
		After data input, click on "Example 10" buttom to calculate.
		A correct calculation wil be indicated with a value of zero in every cell.
	10	Group volume concentration [-] Equation (4)
		Cv =	Cw / (Cw + (1- Cw) * Ss)		Eq. (4)
	11	Product Cv *CD^(-0.75)
	12	Mean value of the product Cv*CD^(-0.75) , equation (C11.39)

	For each row obtain DCD = 0 (column 10), by changing
	the Target CDass (column 6), using Tools / Goal Seek…

				Page 3 of 8
	Pressure loss for water			Friction factor	(Newtonian fluid)		The friction factor obtained from
				f =	f(Rrel, Re)		Figure C11.6 is
	Friction factor			Rrel =	0,00017		fN =	0,00325
				Rew =	739.169		The Darcy riction factor is
	Relative rugosity			f =	0,0146		f =	fN * 4
	Rrel =	Rabs / d					f =	0,0130
	Rabs =	0,0508	mm	Kinematic pressure
	d =	304,8	mm	hv =	v^2 / (2 * g)		Unit pressure loss for water
	Rrel =	0,00017		v =	2,4384	m/s	iw =	f * (1/d) * hv
				hv =	0,303	m	f =	0,0130	-		In Figure (C11.6), for
	Kinematic viscosity of water					d =	0,3048	m		Re =	7,4E+05
	nw =	m / r		Unit pressure loss for water			hv =	0,303	m		Rrel =	0,00017
	mw =	0,0010	Pa s	iw =	f * (1/d) * hv		iw =	0,0129	m/m		one can estimate
	rw =	1000	kg/m³	f =	0,0146	-	(with "f" from Fig. C11.6)				fN =	0,00325
	nw =	1,01E-06	m²/s	d =	0,3048	m
				hv =	0,303	m
	Reynolds number of water			iw =	0,0145	m/m
	Rew =	v * d / nw		(with f calculated from Colebrook)
	v =	2,44	m/s
	d =	0,3048	m
	nw =	1,01E-06	m²/s
	Rew =	739.169

				from Figure (C11.6)

				Page 4 of 8
	Pressure loss of slurry (in mwc)

				(i - iw)/iw =	1,93

				i =	iw + [(i - iw)/iw] *iw			Cw =	Ss * Cv / ( Sw + (Ss - Sw)*Cv )
				iw =	0,0145			Ss =	1,4
				(i - iw)/iw =	1,93			Cv =	0,20
				i =	0,043	m/m		Sw =	1
				Cw =	0,259
				The example result is [3]
				i =	0,038	mwc/m
	(i - iw)/iw =	81 * ( v^2 / ( (SS-1)*g*d ) )^(-1.5) * S ( Cv_i * (CDi )^(-0.75) )			(C11.39)
	v =	2,44	m/s
	SS =	1,4	-
	d =	0,3048	m
		0,264
	(i - iw)/iw =	1,93

				Page 5 of 8
	Settling velocity of a single particle
				Particle Reynolds number			Drag coefficient

				CD =	Particle_Drag_Coefficient_CD_Re
				Reparticle =	1.685	-
				CDcalc =	0,413
				Reparticle =	dparticle * rw * wo / mw		DCD =	CDass - Cdcalc
				DCD =	0,000	Obtain a value DCD = 0, by changing the Target Value of the assumed
				dparticle : particle mean diameter [m]				Iteration finished	Cdass, using Tools / Goal Seek…
				rw : density of liquid [kg/m³]				The drag coefficient is
				wo : settling velocity of solid particle in				CD =	0,41
	Application to the first particle of the example 10				clear water of infinite extent [m/s]
	dparticle =	0,00610	mm		mw : viscosity of water [Pa s]
	Initally, a CD value is assumed.
				Rew =	dparticle * rw * wo / mw
	Equation (C11.32)				dparticle =	0,00610	m
	wo² =	4 * g * dparticle * (Ss-1)/(3 * CD)			rw =	1000	kg/m³
	dparticle =	0,00610	m		wo =	0,278	m/s
	Ss =	1,4	-		mw =	0,001	Pa s
	CDass =	0,413	Target value		Rew =	1.685	-
	wo² =	0,077
	wo =	0,278	m/s

				Page 6 of 8

	Durand equation for the unit friction loss " i " of a heterogeneous flow					Pressure los of heterogeneous flow

	Validity range
	0.2 < dsand < 25 mm
	38 < dpipe < 580 mm
	Cv <= 0.6

				Page 7 of 8

				Page 8 of 8

				i =	0,0383	mwc / m

## C11-11a
				Return to list of examples
				Page 1 of 5
Example C11-11a

Example C11-11b				Water data:
Determine pipe sizing and piping requirements				mw =	2E-05	lb-f *s/ft²	vd =	1,2192	m/s
for the slurry piping system schematically shown				rw =	62,4	lb/ft³	d0 =	0,3048	m
in Fig.15. The design basis for the system is as
follows:				Pipe data:
				Material =	CS	-
Slurry piping system				Rabs =	4,57E-05	m
Flow rates:					Qmin =	1000	gpm
Qmin =	1000	gpm		Estimated deposition velocity			Qmin =	0,063	m³/s
Qmax =	2000	gpm		vd =	4	ft/s	Qmin =	2,23	ft³/s
Pulp data:				in a pipe diameter
Cw =	50	%		d0 =	12	in	mw =	9,58E-04	Pa s
Ss =	3	-					rw =	999,6	kg/m³
Sp =	1,5	-		Average drag coefficient
				CDave =	50	-					1	gpm	=	6,31E-05	m³/s
				(for equation C11.37)					1	gpm	=	0,0022	ft³/s

Dv =	1	ft/s
Required is the pipe diameter that will
give a velocity Dv m/s greather than
the limit deposition velocity at the
minimum flow rate

				Page 2 of 5
Limit deposition velocity			Internatiuonal system			dv =	0,3048	m/s		Imperial system			dv =	1	ft/s

				K =	vd * d^-0.5					K =	vd * d^-0.5
				vd =	1,2192	m/s					vd =	4	ft/s
				d0 =	0,3048	m					d =	1	ft
				K =	2,21					K =	4,00

				c =	4 * Q / p					c =	4 * Q / p
				Qmin =	0,0631	m³/s					Q =	2,2280	ft³/s
				c =	0,080	m³/s					c =	2,84

				Solution of equation					Solution of equation
				K * d^2.5 + d^2 - c = 0					K * d^2.5 + d^2 - c = 0
				Let					Let
				z =	K * d^2.5 +0.3048* d^2 - c					z =	K * d^2.5 + d^2 - c
				Assuming					Assuming
				d =	0,2406	m					d =	0,79	ft
				and with					and with
				K =	2,21					K =	4,00
				c =	0,080					c =	2,837
				z =	0,00					z =	0,00
				To obtain z = 0, by changing the Target					To obtain z = 0, by changing the Target
				d-value, use Tools / Goal Seek…					d-value, use Tools / Goal Seek…

				Page 3 of 5
Qmin =	1000	gpm	Water Reynplds number			Volumetric concentration
Qmin =	0,063	m³/s	Rew =	v * d * r / m
			v =	2,08	m/s
A =	(p/4) * d^2		d =	0,2406	m
d =	0,2406	m	rw =	999,6	kg/m³	Cv =	Cw / ( Ss*(1 - Cw) + Cw )
A =	0,045	m²	m =	9,58E-04	Pa s	Cw =	0,5	-
			Rew =	5,23E+05	-	Ss =	3	-
To obtain the same solution as from [3]					Cv =	0,25	-
the velocity has to be calculated with a			Relative rugosity
flow 1.5 times the value of Qmin			Rel =	Rabs / d
This is an error, but is mantained to be			Rabs =	4,57E-05
able to check the final table			d =	0,2406	m
v =	1.5* Qmin / A		Rrel =	0,00019					U =	v^2 / ( ( Ss - 1 ) * g * d * CD^(-0.5) )
Qmin =	0,09464	m³/s					v =	2,0746	m/s
A =	0,045	m²					Ss =	3	-
v =	2,082	m/s	Darcy friction factor for water					d =	0,2406
			fw =	f(Rrel, Re)					CD =	50
i =	f * (1/d) * v^27(2*g)		Rrel =	1,90E-04					U =	6,45
			Rew =	5,23E+05
f =	0,015	-	fw =	0,015					(i-iw)/iw =	81 * Cv * U^(-1.5)
d =	0,2406	m					Cv =	0,250
v =	2,08	m/s	Fanning friction factor					U =	6,4500
i =	0,0140	mwc / m	fw_N =	fw / 4					(i-iw)/iw =	1,24
			fw =	0,015
			fw_N =	0,004

				Page 4 of 5
				Table with calculation results

				Qmin =	1000	gpm
				Qmin =	0,0631	m³/s
				d =	0,241	m
				z =	0,00

				A =	0,0455	m²

				1	1.5 * Qmin =	0,0946	m³/s	See Note (1)		Note 1.
				2	v =	1,39	m/s			The velocity has been calculated as 1.5 times the value of the
				3	Ss =	3	-			minimum flow, to be able to compare the results.
				4	Cv =	0,25	-			This is an error and is applied in page 3 (Comments in red)
				5		6,45
				6			(i-iw)/iw =	1,24
				7	mw =	9,58E-04	Pa s
				8	rw =	999,6	kg/m³
				9	Rew =	5,23E+05	-
				10	Rrel =	0,00019	-
				11	fw_N =	0,00382	-
				12	iw =	0,0140	-

				Page 5 of 5

## C11-11b
				Return to list of examples
				Page 1 of 3
Example C11-11b
Determine pipe sizing and piping requirements				Water data:				Qmin =	0,0631	m³/h		Fitting quantities and coefficientes
				mw =	9,58E-04	Pa s		Qmax =	0,1262	m³/h			N	K
				rw =	999,5544	kg/m³		Cw =	50	%		Valve	3	0,17
				Pipe data:				SS =	3	-		Bend	4	0,45
				Material =	CS			SP =	1,5	-
				Rabs =	4,57E-05	m					Lhoriz	45,7	m
				Estimated deposition velocity in a pipe				The estimated deposition velocity in a				Lvert	9,1	m
				d0 =	12	in		pipe with
				is				d =	304,8	mm		Hstatic	6,1	m
				vdep_0 =	4	ft/s		is
Determine the pipe size and piping requirements				Average drag coefficient				vd =	1,22	m/s		Average value of the drag coefficient
for the slurry piping system schematically shown				CDave =	50					CD =	50
in Fig.15. The design basis for the system is as				(for equation C11.37)				Velocity difference				for use in Eq. (C11.37)
follows:					Dv =	0,3048	m/s
				Pipe rugosity
Slurry piping system					Rabs =	4,57E-05	m
Flow rates:
Qmin =	1000	gpm					Water properties
Qmax =	2000	gpm		Dv =	1	ft/s					mw =	9,58E-04	Pa s
Pulp data:				Required is the pipe diameter that will					rw =	999,5544	kg/m³
Cw =	50	%		give a velocity Dv m/s greather than
Ss =	3	-		the limit deposition velocity at the					From example 11.a
Sp =	1,5	-		minimum flow rate					Diameter for minimum flow
				dQmin =	0,241	m

				Page 2 of 3
				Qmin	Qmax
				1000	2000
				gpm	gpm

				1.5*Qmin	Qmax
1	Flow rate	Q	data	m³/s	0,095	0,126
	Diameter	d	data	m	0,241	0,241
	Area	A	(p/4)*d²	m²	0,0455	0,0455
2	Velocity	v	Q / A	m/s	2,1	2,8
3	Solids specific gravity	SS	data	-	3	3
4	Volumetric concentration	Cv	Cw * (Sp / Ss)	-	0,25	0,25	(C11.6)
	Weight concentration	Cw	data	-	0,50	0,50
	Pulpe specific gravity	SP	data	-	1,50	1,50
	Average drag coefficient	CD	data	-	50	50
5	Help variable	B	v^2 * *CD^0.5 / ( g*d*(Ss-1) )		6,50	11,55	(C11.37)
6	(i-iw)/iw	C	Cv*81*B^(-1.5)		1,22	0,52	(C11.37)
7	Water viscosity	mw	data	Pa s	9,58E-04	9,58E-04
8	Water density	rw	data	kg/m³	1000	1000
9	Reynolds for water	Rew	v*d*rw/mw		5,23E+05	6,97E+05
	Pipe absolute roughness	Rabs	data	m	4,6E-05	4,6E-05
10	Pipe relative roughness	Rrel	rabs / d	-	0,00019	0,00019
11	Friction factor	f	F/Rrel,Re)		0,01526	0,01491	VB function
	Fanning friction factor	fN	f/4		0,00382	0,00373
12	Unit friction loss for water	iw	f*(1/d)*v^2/(2*g)	m/m	0,0140	0,0243	Darcy

				Page 3 of 3
				Qmin	Qmax
13	Friction loss for slurry
	a) Horizontal pipe	ihoriz	iw + C*iw	m / m	0,0312	0,0369
	b) Vertical pipe	ivert	ivert = iw	m / m	0,0140	0,0243
14	Length of horizontal pipe	Lhoriz	data	m	45,7	45,7
15	Length of vertical pipe	Lvert	data	m	9,1	9,1
16	Friction loss (m.s.c.)
	a) Horizontal pipe	DPhoriz	ihoriz * L / Sp		0,95	1,12
	b) Vertical pipe	Dpvert	ivert * L		0,13	0,22
	Total friction loss	DPf	DPhoriz+DPvert	m	1,08	1,35
	kninematic pressure	Dpkin	v^2/(2*g)	m	0,22	0,39
	Valves
	Number of valves	Nvalve	data		3,00	3,00
	Valve singular pressure loss k.	Kvalve	data		0,17	0,17
17	Head loss throgh N valves	DPvalves	Nvalve*Kvalve*DPkin		0,11	0,45
	Bends
	Number of bends	Nbend	data		4,00	4,00
	Bend singular pressure loss k.	Kbend	data		0,45	0,45
18	Head loss throgh N bends	DPbends	Nvalve*Kvalve*DPkin		0,40	0,71
19	Total head loss	DPtot	DPf+Dpvalves+DPbends	m slurry	1,6	2,5
20	Static head	Hstatic	data	m slurry	6,10	6,10
21	Total pumping head	Htot	Hstatic + DPtot	m slurry	7,69	8,60

## C11-12
				Return to list of examples
Example C11.12					Page 1 of 2

Determine the wall thickness required at point "A" in the pipeline shown in Fig. C11.16. The exterior pipe diameter
is "de", in accordance with API 5LX. The minimum yield strenght of the pipe is "sY". The design hydraulic gradient
is shown in Fig. C11.16. The design head at point "A" is H. The slurry specific gravity is "SP". The metal loss due
to corrosion erosion is estimated to be "sc-e" and the design life of the pipeline is "life". The weld joint factor "E"
is to be taken from Table C11.4.

Pipe standard : API 5LX			Maximum allowable stress			Wall thickness
de =	324	mm				t =	P * d / (2*sallow) + C
sy =	358,5	MPa				P =	3,6	MPa
H =	244	m				d =	324	mm
SP =	1,5	-				sallow =	286,8	MPa
sc-e =	0,1	mm/year	sallow =	0.8 * E * sy		C =	2,5	mm
Life =	25	years	E =	1		t =	4,53	mm
E =	1	-	sy =	358,5	MPa
			sallow =	286,8	MPa	Thickness selection
Maximum design pressure at point A					The next commercially available
P =	H * SP		Corrosion and erosion allowance			pipe thicknes is
H =	244		C =	sc-e * Life		t =	4,78	mm
SP =	1,5		sc-e =	0,1	mm/año
P =	366	mwc	Life =	25	años
P =	3,6	MPa	C =	2,5	mm

				Page 1 of 2

## C11-13
				Return to list of examples

Example C11.13		[3], page C.613				Yield pseudo plastic

Select the type of pump and calculate the power requirements.

Pump requirements				Pump selection		Centrifugal
Flow rate				Pump pressure
Q =	680	m³/h		P =	Ptot / 3
Q =	0,189	m³/s		Ptot =	1177	kPa
Rise in head accross pump(s)				P =	392	kPa
H =	80	m		Efficiency of selected pump
Slurry				h =	0,7
Sp =	1,5	-
				Pump power
Pressure rise across the pump(s)				Pp =	Q * P / h
Ptot =	H * Sp			Q =	0,189	m³/s
H =	80	m		P =	392	kPa
Sp =	1,5	-		h =	0,7
Ptot =	120	mwc		Pp =	106	kW
Ptot =	120000	mmwc		Pp =	141,9	HP british
Ptot =	1176798	Pa
Ptot =	1177	kPa		Select a motor of
Ptot =	1,177	MPa		Pmotor =	150	HP

[3] page C.607

Capital cost and maintenance cost of positive displacement pumps are higher than those
for centrifuga pumps
		Positive		Centrifugal
		displacement
Hydraulic efficiency %		85		60 to 70

		Flow rate is limited		Flow rate high

		Height is very large		height < 40 m

## Cv_inf
http://link.springer.com/article/10.1007%2FBF00712315#page-1

					Sphere
					Vc =	d^3
					Vs =	(p/6) * d^3

					Vs / Vc =	p/6
					Vs / Vc =	0,5236

					Packing concentration of spheres
					Cvoo: Maximum packing concentration of solids in a slurry
					Cvoo =	0,5236

## UDF
				Head and efficiency ratios [5]
				for pump selection
Fanning friction factor for Bingham fluid					Mc Elvain and Cave "FL" correction factor					Weir HR-factor					Durand "FL" correction factor

fB =	Slurry_Friction_Factor_Bingham_Re_He				Fl =	Slurry_Fl_McElvain_d50_Cv(D50, Cv)				HR =	Slurry_HR_factor_Ss_Cw_d50				Fl =	Slurry_Fl_Durand_d50_Cv(d50, Cv)
Re =	13.000				d50 =	800	mm			Ss =	3,0	-			d50 =	800	mm
He =	5.800				Cv =	20	%			Cw =	50	%			Cv =	40	%
fB =	0,0046				Fl =	1,310				d =	100	mm			Fl =	1,482
				HR	0,859
	100 <= Re <= 1000000
	1000 <= He <= 1000000				Validity	[5]				Validity					Validity
				10 mm ≤ d50 ≤ 3,000 mm					1 <= Ss <= 6					For narrowly graded solids
				5 % ≤ Cv ≤ 40 %					1 <= Cw <= 70%					d80 / d20 < 2
				20 mm <= d <= 10,000 mm
				Note difference between references
				[5] and [6] for Cv > 30 %

Friction loss for Bingham plastic liquids			[3]		[6], page S7-1					[5] page 14					[6], page S7-1
Figure C11.7 shows the friction factor
for Bingham plastic flows.

				[5] page 73					[5] page 72

Drag coefficient CD					Particle settling velocity v
Function Particle_Drag_Coefficient_CD_Re(Re)					Function Particle_Settling_velocity_d_rs_rw_mu(d, rs, rw, mu)
Re =	25.000
CD =	0,453					'v : Particle setting velocity in water [m/s]
				'd : Particle diameter [microns]				d =	50	mm
				'rs : Solid (particle) density kg/m3				rs =	3200	kg/m³
				'rw : Water density kg/m3				rw =	1000	kg/m³
				'mu : Liquid absolute viscosity [Pa s]				mw =	0,001	Pa s
				v =	0,002841369491639	m/s
				v =	2,84	mm/s

				Darcy friction factor f
				Function Pipe_Friction_Factor_Rrel_Re(Rrel, Re)
				Rrel: Relative rugosity
				Rrel = Rabs / d
				Re: Reynolds number
				Application
				Rrel =	0,0004
				Re =	280.000
				f =	0,017699958420958

## Re_He
Re	1.000	10.000	100.000	1.000.000	He
100	0,420	#N/A	#N/A	#N/A
200	0,140	0,6650	#N/A	#N/A
300	0,083	0,3195	#N/A	#N/A		Fanning friction factor for Bingham fluid
400	0,056	0,1910	#N/A	#N/A
500	0,042	0,1387	0,9223	#N/A		fF =	Slurry_Friction_Factor_Bingham_Re_He
600	0,033	0,0944	0,6542	#N/A		Re =	13.000
700	0,028	0,0720	0,4893	#N/A		He =	5.800
800	0,023	0,0587	0,3805	#N/A		fF =	0,0046
900	0,021	0,0491	0,3048	#N/A
1.000	0,0184	0,0420	0,2499	#N/A			100 <= Re <= 1000000
2.000	0,0080	0,0143	0,0707	0,5499			1000 <= He <= 1000000
3.000	0,0062	0,0080	0,0338	0,2506
4.000	0,0056	0,0062	0,0200	0,1435
5.000	0,0052	0,0057	0,0137	0,0931
6.000	0,0050	0,0056	0,0100	0,0654
7.000	0,0048	0,0054	0,0077	0,0485
8.000	0,0048	0,0053	0,0070	0,0374
9.000	0,0046	0,0051	0,0068	0,0298
10.000	0,0045	0,0050	0,0067	0,0243
20.000	0,0039	0,0044	0,0059	0,0083
30.000	0,0036	0,0040	0,0054	0,0063
40.000	0,0034	0,0038	0,0052	0,0056
50.000	0,0032	0,0036	0,0049	0,0054
60.000	0,0031	0,0035	0,0048	0,0052						[3]
70.000	0,0030	0,0034	0,0046	0,0050		Fanning friction factor "fF"					Figure C11.7
80.000	0,0029	0,0034	0,0045	0,0049						Fanning friction factor "fF" for
90.000	0,0029	0,0033	0,0044	0,0047		To obtain the Darcy friction "f" factor, multiply by 4					Bingham plastic slurries
100.000	0,0028	0,0032	0,0043	0,0046		f =	4 * fF
200.000	0,0025	0,0028	0,0038	0,0040
300.000	0,0023	0,0026	0,0035	0,0037
400.000	0,0022	0,0025	0,0033	0,0035
500.000	0,0021	0,0024	0,0032	0,0033
600.000	0,0021	0,0023	0,0031	0,0032
700.000	0,0020	0,0022	0,0030	0,0031
800.000	0,0020	0,0022	0,0029	0,0030
900.000	0,0019	0,0021	0,0029	0,0030
1.000.000	0,0019	0,0021	0,0028	0,0029

					Either as text or as the result of the NA() function.					'________________________________ 15. Slurry Friction Factor Bingham fluid ____________________ 27.01.2017

										' Binghan friction factor

										' The program will read the array defined in sheet Re_He
										' These data correspond to a Log-Log graph from [4], Fig. 11.7
										' The aim is to obtain interpolation values of the Bingham friction factor "f" from this array
										'
										' 1.- Dimensioning
										' 2.- Validity of the inputs Re or He. Checked are the Minimum and Maximum general values
										' 3 to 5.-Validity of the inputs Re or He. Checked are the valid ranges for specific inputs of Re
										' 6.- Friction values are read into matrix C(m,j): m = 1 To 4 and j = 1 To 37
										' 7.- Series of Reynolds numbers are read into matrix NRe(0, m). Sheet column 0 is column A
										' 8.- Series of Hedstrom numbers are read into matrix HRe(j, 0). Sheet row 0 is first row

										' Two-dimensional logarithmic interpolation

										' For a given Reynolds number, the corresponding range ReMin - ReMax must be determined.
										' 9.- Reynolds minimum and maximum values, with their index-values, for the case Re = 100
										'10.- Reynolds minimum and maximum values, with their index-values, for the case Re = 1 000 000
										'11.- Maximum and Minimum for Reynolds different from 100 and 1,000,000

										' 12.- Label1

										' For a given Hedstrom number, the corresponding range HeMin - HeMax must be determined.
										'13.- Hedstrom minimum and maximum values, with their index-values, for the case He = 1000
										'14.- Hedstrom minimum and maximum values, with their index-values, for the case He = 1 000 00
										'15.- Maximum and Minimum values for Hedstroms different from 1 000 and 1 000 000

										' 16.- Label2

										' Evaluation of friction factor fp for the value of the actual Reynolds number (Re) in the Reynolds range,
										' using as Hedstrom number (He) the Minimum Hedstrom (HeMin)
										' 17.- Data for the evaluation of fp
										' 18.- fp evaluation
										' 19.- fp values not requiring interpolation

										' Evaluation of friction factor fq for the value of the actual Reynolds number (Re) in the Reynolds range,
										' using as Hedstrom number (He) the Maximum Hedstrom (HeMax)
										' 20. Data for the evaluation of fq
										' 21.- fq evaluation

										' Interpolation for the Hedstrom number
										' 22.- Data for the iterpolation
										' 23.- Interpolation

										' 24.- End of functio

## Models
	Rheological models for pseudoplastic and yield pseudoplastic fluids					Fanning friction factor f as a function of Reynolds number and
				slurry behaviour index n, for pseudoplastic slurries in turbulent flow
				in smooth pipes (Dodge & Metzner)				Equation (C11.26).
	Rheological models for time independent fluids					Figure C11.8		shows a plot of equation (C11.26) for slurry
				Pseudoplastic			t					behaviour indexes n = 0.3, 0.4, 0.5, 0.6, 0.7, 0.8, 0.9, 1, 1.4 and 2.0
	Pseudo plastic				n > 1	(shear thickenning)					n > 1				Reynolds number for pseudoplastiv slurries (generalized form)
				Dilatant					n = 1		Equation (C11.13)
	Power law					Newtonian		Friction factor-Reynolds number relationship developed by Torrance,
				n = 1	Newtonian					applicable to turbulente flow of newtonian, pseudoplastic and
				n < 1		Bingham plastic as well as yield pseudoplastic fluids in smooth pipes
				n < 1	Pseudoplastics					Equation (C11.27)		Obtention of parameter "x" is not shown in [3]
				(shear thinning)					g
				Pseudoplastics

				n > 1			Fanning friction factor for Bingham flow as function of Reynolds and
	Yield pseudo plastic					t					n = 1		Hedstron number. Fifure C11.7. Alos, Visual Basic function
				n > 1	Shear thickenning					Bingham		He: 10^3, 10^4, 10^5 and 10^6 (C11.2)
				Yield pseudo plastic					Re; 100 to 10^6 (C11.11)
				Friction factor for yield pseudoplastic slurries, shear thining (n < 1)
	Yield power law				n = 1	Bingham					n < 1			Figures C11.9a for v = 0.7
				to					Figures C11.9b for v = 0.5
				n < 1	Shear thinning					Figures C11.9c for v = 0.3
				Yield pseudo plastics
				Yield power					g		No information available in [3] for shear thinning case (n>1)

				Return to top of page
	Rheological models for time independent fluids
				t					log(t)			n > 1			n = 1
	Pseudo plastic				n > 1	Dilatant				n > 1
				(shear thickenning)					tan(a) = 1
	Power law					n = 1	Newtonian
				n = 1	Newtonian					a					n < 1
	log(t) =	log(K*gn)					n < 1		log(K)
	log(t) =	log(K) + n * log(g)			n < 1	Pseudoplastics
				(shear thinning)					g					log(g)

				n > 1
	Yield pseudo plastic					t
				n > 1	Shear thickenning					n = 1	Bingham
				Yield pseudo plastic

	Yield power law				n = 1	Bingham					n < 1
				to
				n < 1	Shear thinning
				Yield pseudo plastics
				g

	Fanning friction factors, equations and graphical data

	Pseudo plastic		Power law					Yield pseudo plastic			Yield power law

1.-	1.- Fanning friction factor f as a function of Reynolds number and slurry behaviour index n, for					1.-	Fanning friction factor for Bingham flow as function of Reynolds and Hedstron number.					Figure C11.7.
	pseudoplastic slurries in turbulent flow in smooth pipes (Dodge & Metzner)					Equation (C11.26).				Also,	Visual Basic function
				He: 10^3, 10^4, 10^5 and 10^6 (C11.2)			f!A149
2.-	Figure C11.8		shows a plot of equation (C11.26) for slurry behaviour indexes n = 0.3, 0.4, 0.5, 0.6,					Re; 100 to 10^6 (C11.11)			f!A149
	0.7, 0.8, 0.9, 1.0, 1.4, and 2
				2.-	Friction factor for yield pseudoplastic slurries, shear thining (n < 1)
3.-	Reynolds number for pseudoplastiv slurries (generalized form)					Equation (C11.13)					Figures C11.9a for v = 0.7
				Figures C11.9b for v = 0.5
4.-	Friction factor-Reynolds number relationship developed by Torrance, applicable to turbulente flow of					Figures C11.9c for v = 0.3
	newtonian, pseudoplastic and Bingham plastic as well as yield pseudoplastic fluids in smooth pipes
	Equation (C11.27)		Note. Obtention of parameter "x" is not shown in [3]					3.-	Reynolds number for yield pseudoplastic fluids, critical case					(C11.14)
				Hedstrom number for yield pseudoplastic fluid					(C11.15) and (C11.16)
				Determination of "x" with equation (C11.15) using Solver

				Laminar friction factor for Bingham slurries			(C11.20)

				Note.	No information available in [3] for shear thickening case (n>1)

				Return to top of page

				Reynolds for slurries with pseudoplastic rheology (generalized form)

				(C11.13)

				Figure C11.8 shows a plot of equation (C11.26)
				n: 0.3, 0.4, 0.5, 0.6, 0.7, 0.8, 0.9, 1, 1.4 and 2.0

				(C11.26)

				[13] Van den Heever dissertation

				Return to top of page

	Torrance Fanning friction factor for any fluid in smooth pipes					Fanny friction factor for Bingham slurries

	Friction factor-Reynolds number relationship developed by
	Torrance is applicable to turbulente flow of newtonian, pseudoplastic and
	Bingham plastic as well as yield pseudoplastic fluids in smooth pipes

	f^(-0.5) =	2.69/n - 2.95 +4.53/n*lof(1-x) 4.53/n * log(ReT*f^(2-n)) +0.68/n					(C1..27)
	f^(-0.5) =	( 2.69/n - 2.95 +4.53/n*lof(1-x) 4.53/n * log(ReT*f^(2-n)) +0.68/n )^(-2)					(C11.27a)

	Reynolds number for Bingham plastic slurry
				(C11.11)

	Hedstrom number for Bingham plastic slurry

				(C11.12)

				Return
14	Reynolds number for yield pseudoplastic fluids, critical case					16	Hedstrom number for yield pseudoplastic fluid

	Recp =	(6464*n) / (1+3*n)^n * (2+n)^((2+n)/(1+n)) * ( ((1-x)^2 / (1+3*n)) + ((2*x*(1-x))/(1+2*n)) + ((x^2)/(1+n)) )^(2-n) / (1-x)^n					Heyp =	d^2* rP * to / (K^2 * gc) * ( to/K )^(2/n-2)
	n =	0,000					di =	0,3048	m
	x =	0,000					rP =	1500	kg/m³
	Recp =	0					t0 =	6	Pa
	The value of x, wich is the ratio of yield stress to wall shear stress, at the					K =	0,144	Pa s^n
	critical Reynolds number is obtained from the following equations					n =	0,70
	(C11.15) and (C11.16).					Heyp =	1,01E+06	-
	Note that the Reynolds number of eq. (C11.14) is the same as that for
	pseudoplastic in eq. (C11.13)

				Reynolds number for yield pseudoplastic fluids, critical case					(C11.14)
15	Hedstrom number for yield pseudoplastic fluid					Hedstrom number for yield pseudoplastic fluid					(C11.15) and (C11.16)
	For the determination of the value of "x", which is required in equation C11.14, see next page

	Heyp =	(3232/n) * (2+n)^((2+n)/(1+n)) * (x/(1-x)^(1+n))^((2-n)/n) * (1/(1-x))^n

				1 of 3
	Friction factor for yield pseudoplastic slurries, for n = 0.3, 0.5, 0.7 and 1.0 (Bingham)
	n = 0.3					n = 0.5

				2of 3
	n = 0.7					n = 1

27	Torrance friction factor for turbulent flow , pseudoplastic (also Newtonian)					29	Torrance friction factor for turbulent flow of Nonnewtonian fluids
	and yield pseudoplastic (also Bingham) fluids.

				1/f^0.5 =	4.07 * log(d/(2*Rabs)) + 6.0 - 2.65/n					(C11.29)

				f =	( 4.07 * log(d/(2*Rabs)) + 6.0 - 2.65/n )^(-0.5)
	f^(-0.5) =	2.69/ n -2.95 +(4.53/n)*log(1-x) - (4.53/n)*log(ReT* (f^(2-n ) )^0.5 ) + 0.68/n					(C11.27)

	f =	( 2.69/ n -2.95 +(4.53/n)*log(1-x) - (4.53/n)*log(ReT* (f^(2-n ) )^0.5 ) + 0.68/n )^(-0.5)					(C11.27a)

	ReT =	8* r * d^n *v^(2-n) / (K * 8^n)					(C11.28)

## Props.
				1 of 3
Slurry properties

Equations deducted in
www.piping-tools.net
Slurry properties functions
Sheet 2. Deduction of slurry props.

				(Valid for rL = rW)

				2 of 3
Pulp density				Weigth concentration

				3 of 3

Slurry Transport Using Centrifugal pumps [2]
Page 36

## Ref
[1]

[2]

[3]
					71061 c11 - SlideShare

					es.slideshare.net/karimhashim/71061-c11
					Traducir esta página
					28 ago. 2015 - FIGURE C11 SLURRY AND SLUDGE PIPING C.611 hydraulic ﬂuid with a ..... Bingham plastic, pseudoplastic, and yield pseudoplastic models are generally .... This value of the Hedstrom number is used in Eq. (C11.15) t

[4]	Curso de transporte hidraulico de solidos
	Tecnex
	JRI

[5]

[6]	Slurry pumping manual				Ex [1]
	Warman International Ltd.
	1st edition, 2002

[13]	http://digitalknowledge.cput.ac.za/xmlui/bitstream/handle/11189/1496/VAN%20DEN%20HEEVER_E_2013_MTECH%20dissertation_199022984.pdf?sequence=1

[14]	Flow behavoiur of non Newtonian sludges.
	Stephen Nicholas Little
	http://gala.gre.ac.uk/6228/1/Stephen_Nicholas_Little_1998.pdf

[18]	Sand transport in multiphase pipelines
	Cranfield University
	Wei Yan
	September 2010
	https://dspace.lib.cranfield.ac.uk/bitstream/1826/8074/1/Wei_Yan_Thesis_2010.pdf

[21]	http://www.azom.com/article.aspx?ArticleID=1417

[22]	http://taninos.tripod.com/mallas.htm

[23]	Darby, R. and Melson J.(1981). "How to predict the friction factor for flow of Bingham plastics". Chemical Engineering 28: 59–61.
[24]	Darby, R. et al. (1992). "Prediction friction loss in slurry pipes." Chemical Engineering September: