## Index
				rev.cjc.29.06.2017

Non-Newtonian slurries

				Equations (5-1) to (5-15)

				f-Bingham
				Friction loss for Bingham plastic liquids			[3]
				Figure C11.7 shows the friction factor for Bingham plastic flows.
				User developed function

## Expl. 5.1
				Rev. cjc. 03.06.2016
				1 of 1
Example 5-1	[1], page 5.5

A slurry consists of a clay and water mixture. It is tested and classified
as a Bingham mixture with a yield stress "to". The pipe inner diameter
is "di" and the pipe lenght is "L". Determine the start-up pressure,
ignoring any static head.

to =	17	Pa
di =	63	mm
L =	6500	m

Start-up pressure using Equation 5-1
Pst =	4 * to * L / di		(5-1)
to =	17	Pa
di =	0,063	m
L =	6500	m
Pst =	7.015.873	Pa
Pst =	70,2	bar
				70,2	bar

## Expl. 5.2
				Rev. cjc. 01.02.2017
				1 of 2
Example 5-2 [1], page 5.5

Example 5-2
A Bingham slurry with a concentration "Cw" is tested in a plastic-lined pipe
with an inner diameter "di". The tests indicate a yield stress "to", a slurry
mixture specific gravity "SP" and a coefficient of rigidity "h "
Assuming a flow sped "v" in a laminar regime, determine the friction factor
by Buckingham´s equation

Cw =	50	%
di =	2,5	in	di =	63,5	mm					916,8	Mistake
to=	1,5	Pa					Correct value
SP =	1,54	-					He =	58,22
h =	0,4	Pa s
v =	4	ft/s	v =	1,2192	m/s

				He =	di^2 * rP * to / h^2			fNL =	(16/Re) * (1 + He/(6*Re) )
				He =	0.0635^2 * 1540 * 1.5 / 0.4^2			Re =	298	-
				He =	58,22			He =	916,8	-	No
				fNL =	0,0812		No
				The example has an error and gives
				He =	916,8

				2 of 2
Pulp density				Bingham friction factor for laminar flow (Fanning equation)					Function Slurry_Friction_Factor_Bingham_Re_He
From				fNL =	(16/Re)*(1 + He/(6*Re) - He^4 / (3 * fNL^3 * Re^7))					fF =	Slurry_Friction_Factor_Bingham_Re_He
Sp =	rP / rw					Re =	298
rP =	SP * rw			Neglecting the last term					He =	58
SP =	1,54			fNL =	(16/Re)*(1 + He/(6*Re))					The function cannot be applied, since He < 1000
rw =	1000	kg/m³		Re =	298
rP =	1540	kg/m3		He =	58,2					Validity range of the function
				fNL =	0,0554					The validity ranges of the Hedstrom and Reynolds
Re =	v * di / n			Darcy friction factor					numbers for the application of the function are:
Re =	v * di * rP / h			f =	4 *fNL					1.000	<= He <=	1.000.000
v =	1,22	m/s		f =	0,222					100	<= Re <=	1.000.000
di =	0,0635	m
rP =	1540	kg/m3		Without neglecting the last term					The function is based on Figure C11.7 [1], page C.584
h =	0,4	Pa s		fNL =	(16/Re)*(1 + He/(6*Re) - He^4 / (3 * fNL^3 * Re^7))
Re =	298	-		(16/Re)*(1 + He/(6*Re) - He^4 / (3 * fNL^3 * Re^7)) - fNL = Zero
				Zero =	(16/Re)*(1 + He/(6*Re) - He^4 / (3 * fNL^3 * Re^7)) - fNL
Hedstrom number				Re =	298
He =	di^2 * rP * to / h^2			He =	58,2
di =	0,0635	m		fNL =	0,0554
rP =	1540	kg/m3
to=	1,5	Pa
h =	0,4	Pa s
He =	58,2	-

## Expl. 5.3
				=
				1 of 3
Example 5-3 [1], page 5.8

[1], page 5.8

This solution does not consider the flow behaviour index "n" (note)
This solution is valid "for a number" of Bingham slurries.
The solution shown in Figure C11.3 [3], page C.578

For
He =	1000
from Figure 5-2, an estimation is
Rec =	3700

Note					Figure 5-2, [1], page 5.8		Rec = f(He)	(for a number of Bingham slurries)
"n" is the slope of the plot shown in Figure C11.2 [3], page 576

				2 of 3

[3], page C578

				In Figure C11.3
				For
				He =	10000
				For the index behaviour range
				0.3 < n < 1
				the critical Reynolds number
				is in the range
				3300 < Rec < 3800

Rec =	f (He, n)
Figure C11.3, [3], page C.578 Rec = f(He,n)

				3 of 3

				Rec =	f (He)

				for "a number" of flows

## Expl. 5.4
				Rev. cjc. 01.02.2017
				1 of 4
Example 5-4 [1] , page 5.10
				Coefficient of rigiddity		h =	0,0328	Pa s
Data					Inner pipe diameter		di =	0,063	mm
Pulpe density		rP =	1440	kg/m3
Yield stress		to =	20	Pa			Reynolds number				Hedstrom number
Coefficient of rigiddity		h =	32,8	mPa s			Re =	v * d * rP / h			He =	di^2 * rP * to / h^2
Flow velocity		v =	2,5	m/s			v =	2,5	m/s		di =	0,063	m
Inner pipe diameter		di =	63	mm			d =	0,063	m		rP =	1440	kg/m3
Pipe length		L =	165	m			rP =	1440	kg/m3		to=	20	Pa
				h =	0,0328	Pa s		h =	0,0328	Pa s
Required is the friction factor and the unit pressure drop					Re =	6.915			He =	106.249	-

				Function
				Determination of the Fanning friction factor for a Bingham fluid, using the function
				fN =	Slurry_Friction_Factor_Bingham_Re_He
				Re =	6.915	-
				He =	106.249	-
				fN =	0,0083	-

				The Darcy friction factor is
				f =	4 * fN
				f =	0,033	-

				2 of 4
Pressure drop					Start-up pressure, ignoring any static head.

Kinematic pressure					to =	20	Pa
hv =	r/2 * v^2	[Pa]			di =	63	mm
rP =	1440	kg/m3			L =	165	m
v =	2,50	[m/s]
hv =	4500	[Pa]			Using Equation 5-1
				Pst =	4 * to * L / di
Unit pressure drop					to =	20	Pa
J =	f * (1/d)* hv				di =	0,063	m
f =	0,033	-			L =	165	m
d =	0,063	m			Pst =	209.524	Pa
hv =	4500	m			P =	210	kPa
J =	2367	Pa/m			P =	2,1	bar		Friction factor for turbulent regime
				fNT =	10^a * Re^b			(5.13)
Friction pressure drop					a =	-1.47*(1+0.146*EXP(-2.9*E1-5*P93))
P =	J * L					b =	-0,193
J =	2367	Pa /m
L =	165	m
P =	390.562	Pa					fN =	(fNL^m + fNT^m)^(1/m)			(5.14)
P =	391	kPa
P =	3,9	bar
				m =	1.7 + 40000/Re			(5.15)

				3 of 4
				Friction factor for turbulent regime				Eq. (5.13)		Friction factor
				fNT =	10^a * Re^b					fN =	(fNL^m + fNT^m)^(1/m)		Eq. (5.14)
				a =	-1.47*(1+0.146*EXP(-2.9*1E-5*He))					m=	1.7 + 40000/Re
				He =	106.249					Re =	6.915
				a =	-1,47985166608971					m=	7,48		Eq. (5.15)
				b =	-0,193					fNT =	0,0060
				Re =	6.915					fNL =	0,0082
				fNT =	0,0060					fN =	0,0083

				Friction factor for laminar regime				[5-6]
				fNL =	(16/Re)*(1 + He/(6*Re) - He^4 / (3 * fNL^3 * Re^7))					Application using the function
				Re =	6.915		6.915			fN =	Slurry_Friction_Factor_Bingham_Re_He
				He =	106.249					Re =	6.915	-
				fNL =	0,00815		(assumed)			He =	106.249	-
				Zero =	(16/Re)*(1 + He/(6*Re) - He^4 / (3 * fNL^3 * Re^7)) - fNL					fN =	0,0083	-
				Zero =	0,000		(should be zero)

				Iteration finished

				4 of 4

				Pressure drop
				Darcy-Weisbach friction factor f
				DP =	f * (L/d) * r * (v²/2)		Pa
				with f = 4 * fB

				Fanning friction factor fB
				DP =	fB * (L/d) * r * (2 * v²)		Pa

				This example has a mistake
				The equation used as Eq. (5-6) is wrong

## Equations (5-1) to (5-15)
[1]

					Pst =	4 * to * L / di		(5-1)

					He =	di^2 * rP * to / h^2

					Buckingham (1921) equation for fully developed laminar flow,
					modified by Hedstrom (1952) and others

					Friction factor in laminar regime
					fNL =	(16/Re)*(1 + He/(6*Re) - He^4 / (3 * fNL^3 * Re^7))

					From Figure 5-2
					For
					He =	100.000
					Rec =	6300

					Friction factor for turbulent regime
					fNT =	10^a * Re^b			[5.13]
					a =	-1.47*(1+0.146*EXP(-2.9*E1-5*P93))
					b =	-0,193

					fN =	(fNL^m + fNT^m)^(1/m)			[5.14]

					m=	1.7 + 40000/Re			[5.15]

## f-Bingham
Friction loss for Bingham plastic liquids			[3]				[3], pages C-583 and C-584
Figure C11.7 shows the friction factor for Bingham plastic flows.

							User developed function
							The function Slurry_Friction_Factor_Bingham_Re_He,
							has been writen based on this figure.

							Application of the function
							Re =	2000
							He =	10000					For laminar flow
							fN =	0,0143					Neglecting the last term
												fNL =	(16/Re)*(1 + He/(6*Re))
							An approximate critical Reynolds number can be					He =	10000
							obtained from [1], Figure 5-2. See Expl. 5.3					Re =	2000	< Rec
							For					fNL =	0,0147
							He =	2200
							from Figure 5-2
							Rec =	2800

## Ref. 1 Non-Newtonian slurries
Slurry Systems Handbook
Abulnaga	[1]					Rev. cjc. 23.01.2016
Examples

					Mixtures
					Copper concentrates
					- A fine dispersion containing small particles of a solid, which are uniformly distributed
					in a continuous fluid.

					SAG mills, cyclone underflows and certain tailings lines
					- A coarse dispersion containing large particles distributed in A continuos fluid

					Flotation circuits in which froth is used to separate concentrate from gangue.
					- A macro-mixed flow pattern containing either a frothy or highly turbulent
					mixture of gas and liquid, or two immiscible liquids under conditions in which
					neither is continuous.

This file presents some calculation examples of Bingham fluids, from Slurry Systems Handbook, Abulanga.
In some cases the examples are solved using the Slurry_Friction_Factor_Bingham_Re_He.

## Re_He
Re	1.000	10.000	100.000	1.000.000	He		←--- Hedstrom numbers
100	0,420
200	0,140	0,6650				Fanning friction factor for Bingham fluid
300	0,083	0,3195
400	0,056	0,1910				fB =	Slurry_Friction_Factor_Bingham_Re_He()
500	0,042	0,1387	0,9223			Re =	10.000
600	0,033	0,0944	0,6542			He =	5.800
700	0,028	0,0720	0,4893			fB =	0,0049
800	0,023	0,0587	0,3805
900	0,021	0,0491	0,3048
1.000	0,0184	0,0420	0,2499			Validity
2.000	0,0080	0,0143	0,0707	0,5499			100 <= Re <= 1,000,000
3.000	0,0062	0,0080	0,0338	0,2506			1000 <= He <= 1,000,000
4.000	0,0056	0,0062	0,0200	0,1435
5.000	0,0052	0,0057	0,0137	0,0931
6.000	0,0050	0,0056	0,0100	0,0654		Pressure drop
7.000	0,0048	0,0054	0,0077	0,0485		Darcy-Weisbach friction factor f
8.000	0,0048	0,0053	0,0070	0,0374		DP =	f * (L/d) * r * (v²/2)		Pa
9.000	0,0046	0,0051	0,0068	0,0298		with f = 4 * fB
10.000	0,0045	0,0050	0,0067	0,0243
20.000	0,0039	0,0044	0,0059	0,0083		Fanning friction factor fB
30.000	0,0036	0,0040	0,0054	0,0063		DP =	fB * (L/d) * r * (2 * v²)		Pa
40.000	0,0034	0,0038	0,0052	0,0056
50.000	0,0032	0,0036	0,0049	0,0054
60.000	0,0031	0,0035	0,0048	0,0052
70.000	0,0030	0,0034	0,0046	0,0050
80.000	0,0029	0,0034	0,0045	0,0049
90.000	0,0029	0,0033	0,0044	0,0047
100.000	0,0028	0,0032	0,0043	0,0046
200.000	0,0025	0,0028	0,0038	0,0040
300.000	0,0023	0,0026	0,0035	0,0037
400.000	0,0022	0,0025	0,0033	0,0035
500.000	0,0021	0,0024	0,0032	0,0033
600.000	0,0021	0,0023	0,0031	0,0032
700.000	0,0020	0,0022	0,0030	0,0031
800.000	0,0020	0,0022	0,0029	0,0030
900.000	0,0019	0,0021	0,0029	0,0030
1.000.000	0,0019	0,0021	0,0028	0,0029
Bingham Fanning friction factor f
Parameter, Hedstrom numbers
Reynolds
f