## Mc Elvain & Cave FL factor
Slurry_Fl, Mc Elvain and Cave
dp | Volume concentration Cv [%]
d50 [mm] | 5 | 10 | 20 | 30 | 40
10 | 0.47008 | 0.46995 | 0.47006 | 0.46995 | 0.47006
20 | 0.58847 | 0.59582 | 0.60537 | 0.61461 | 0.60537
40 | 0.70686 | 0.7217 | 0.74067 | 0.75927 | 0.74067
60 | 0.77611 | 0.79533 | 0.81982 | 0.84389 | 0.81982
80 | 0.82525 | 0.84758 | 0.87597 | 0.90393 | 0.87597
100 | 0.86336 | 0.8881 | 0.91953 | 0.9505 | 0.91953
200 | 0.98175 | 1.014 | 1.0548 | 1.0952 | 1.0548
400 | 1.1001 | 1.1398 | 1.1901 | 1.2398 | 1.1901
600 | 1.172 | 1.209 | 1.268 | 1.305 | 1.268
800 | 1.23 | 1.26 | 1.31 | 1.34 | 1.31
1000 | 1.262 | 1.294 | 1.334 | 1.36 | 1.334
2000 | 1.339 | 1.366 | 1.386 | 1.395 | 1.386
3000 | 1.36 | 1.386 | 1.399 | 1.4 | 1.399
Función Fl de Mc Elvain and Cave
Fl = | Slurry_Fl_McElvain_d50_Cv(D50, Cv)
d50 = | 800 | mm
Cv = | 22 | %
Fl = | 1.316
Válidez: | 10 mm ≤ d50 ≤ 3000 mm |  |  |  |  | d50 = | 800 | mm | d50 = | 800 | mm | d50 = | 800 | mm
| 5 % ≤ Cv ≤ 40 % |  |  |  |  | Cv = | 25 | % | Cv = | 35 | % | Cv = | 41 | %
[6 empty] | Fl = | 1.325 |  | Fl = | 1.325 |  | Fl = | N/A
Note. FL increases wuth increasing Cv, to about Cv = 30%. Beyond Cv = 30%, FL decreases with increasing Cv,
due to increasing interference of particles with each other.
40 %

## Durand FL factor
Durand FL factor |  | Pipe_Fl_Durand_d50_Cv
dp | Volume concentration Cv [%]
d50 [mm] | 2 | 5 | 10 | 15
10 | 0.1 | 0.124 | 0.14 | 0.148
20 | 0.2 | 0.248 | 0.28 | 0.296
40 | 0.4 | 0.496 | 0.56 | 0.592
60 | 0.544 | 0.662 | 0.752 | 0.792
80 | 0.632 | 0.746 | 0.856 | 0.896
100 | 0.72 | 0.83 | 0.96 | 1
200 | 0.93 | 1.08 | 1.21 | 1.27
400 | 1.1 | 1.29 | 1.42 | 1.47
600 | 1.17 | 1.375 | 1.465 | 1.505
800 | 1.206 | 1.396 | 1.454 | 1.482
1000 | 1.23 | 1.4 | 1.43 | 1.45
2000 | 1.302 | 1.35 | 1.356 | 1.362
Función Fl de Durand
Fl = | Slurry_Fl_Durand_d50_Cv(D50, Cv)
d50 = | 800 | mm
Cv = | 23 | %
Fl = | 1.482
Válidez: | 10 mm ≤ d50 ≤ 2000 mm
2 % ≤ Cv ≤ 15 %
[5 empty] | Figure A5-1. Durand's limitin settling velocity parameter FL. | [4]
For particles of closely graded sizing
This values provide conservative (high) values fot VL in respect of:
a) Slurries of more widely-graded particle sizing, and / or
b) Slurries of sizin containing significant proportions of particles finer than 100 mm

## HR = f (Ss, Cw, d50)
HR factor (Weir)
HR factor for estimating the head and the efficiency
for slurries based on the values for water
HR = | Head on slurry / head on water
Thus, the head developed by a pump when pumping
a slurry will be less than when pumping water
ER = | Efficiency on slurry / Efficiency on water
Thus, the efficiency of the pump when pumping
a slurry will be less than when pumping water
Validity
Ss = | 4 | - | 1 - 6
Cw = | 50 | % | 1- 70%
d = | 100 | mm | 20 - 10000
HR | 0.81956
HR = | Slurry_HR_factor_Ss_Cw_d50(I2, I3, I4)
HR = | 0.81956
Warman slurry pumping handbook

## HR deduction (hidden)
LHR
SS
LCw
LSS = f(SS)
[16 empty] | LSS_C | LCw_C
[14 empty] | 22 | 200 | d50 d | LHR | 10000
[14 empty] | LSS_C = | f(SS, d50)
Ss 1-6
Cw 1- 70%
d50 20 - 10000
[10 empty] | a = | -0.3738
[10 empty] | b = | 6.4395 |  | SS | LSS
[10 empty] | c = | -41.552 |  | 1.25 | 22.8096
[10 empty] | d = | 146.44 |  | 1.5 | 39.0289
[10 empty] | e = | -106.98 |  | 2 | 65.2272
[13 empty] | 2.65 | 90.6896
[13 empty] | 3 | 101.9607
[13 empty] | 4 | 130.3832
[13 empty] | 5 | 157.7325
[13 empty] | 6 | 182.2752 | [7 empty] | log10(50) = | 1.699
[22 empty] | log10(500) = | 2.699
0.62949
|  | LCW = | 3046*CW^(-1.0019)
Error
| Cw | LCw |  | mm | % | [13 empty] | d = | 10^(4-0.629488*(Lss/Lcw)*log10(d50/20)) |  |  |  | d = | 10^(4-0.629488*(Lss/Lcw)*log10(d50/20))
| 5 | 609 | 607.34 | 1.66 | 0.27259 |  | LCw = | f(Cw) | [15 empty] | LSS = | ( -0.3738*SS^4+6.4395*SS^3-41.552*SS^2+146.44*SS-106.98)
| 10 | 301 | 303.2703 | -2.2703 | -0.75426 |  | LCw = | 3046*CW^(-1.0019) | [10 empty] | LSS = | f(SS) |  |  |  | LCw = | (3046*CW^(-1.0019))
| 15 | 203 | 202.0245 | 0.97549 | 0.48054 |  | Cw = | 50 | [10 empty] | LSS = | -0.3738*SS^4+6.4395*SS^3-41.552*SS^2+146.44*SS-106.98
[24 empty] | Ss = | 2
[24 empty] | Cw = | 35
[24 empty] | d = | 880 | mm
| 20 | 151 | 151.4356 | -0.43559 | -0.28847 |  | LCw = | 60.4689 | [10 empty] | Ss = | 2 |  |  |  | d = | 10^(4-0.629488*(( -0.3738*SS^4+6.4395*SS^3-41.552*SS^2+146.44*SS-106.98)/(3046*CW^(-1.0019)))*log10(d50/20))
| 25 | 121 | 121.0971 | -0.097117 | -0.080262 | [13 empty] | Lss = | 65.2272 | mm
| 30 | 101.3 | 100.8793 | 0.42069 | 0.41529 | [18 empty] | d = | 1657.181 | mm
| 35 | 87 | 86.4427 | 0.55734 | 0.64062 | [13 empty] | LCw = | f(Cw)
| 40 | 75.3 | 75.6181 | -0.31814 | -0.4225 | [13 empty] | LCw = | 3046*CW^(-1.0019)
| 45 | 67 | 67.2011 | -0.20108 | -0.30013 | [13 empty] | Cw = | 35 |  |  |  | d = | 0.85187
| 50 | 60.4 | 60.4689 | -0.06887 | -0.11402 | [13 empty] | LCw = | 86.4427
| 55 | 55 | 54.9617 | 0.038254 | 0.069553
| 60 | 50.2 | 50.3733 | -0.17327 | -0.34516 |  | Falta | [11 empty] | d50 = | 880 | mm
| 65 | 46.6 | 46.4913 | 0.10867 | 0.23319 |  |  | LCV = | f(CV)
| 70 | 43.2 | 43.1644 | 0.035554 | 0.082301 |  |  | LCV = | 3046*CW^(-1.0019) | [9 empty] | d = | 10^(4-0.629488*(Lss/Lcw)*log10(d50/20))
[19 empty] | d = | 1657.181 | mm
[19 empty] | HR = | 0.0835*ln(d)+0.2329
[7 empty] | Falta | [11 empty] | HR = | 0.85187
[7 empty] | HR = | f(LHR)
[7 empty] | LHR = | Lcw
[7 empty] | HR = | f(Lcw)
[7 empty] | HR = | ( 340 - Lcw )/340
| HR | LHR = Lcw |  |  | Lcw = | 340 - 340 * HR
1 | 1 | 0 |  |  | LHR = | 102
0.9 | 0.9 | 34
0.8 | 0.8 | 68
0.7 | 0.7 | 102 |  |  | HR = | f (LHR)
0.6 | 0.6 | 136 |  |  | LHR = | 102
0.5 | 0.5 | 170 |  |  | HR = | 1 - LHR/340
[5 empty] | HR = | 0.7
10000
30000
1000
300
100
30
| HR = | 1 - LHR/340
1 - (N/D) / 340
| Ss = | 2 | -
| Cw = | 35 | %
| d50 = | 880 | mm
| HR = | -221733.8306
| LSS = | f(SS)
| LSS = | -0.3738*SS^4+6.4395*SS^3-41.552*SS^2+146.44*SS-106.98
| Ss = | 2
| Lss = | 65.2272 | mm
[10 empty] | LHR = | 0.981964*(LSS/LCW)*(d50 - 20)
| LCw = | f(Cw) | [7 empty] | Lss = | 65.2272 | mm
| LCw = | 3046*CW^(-1.0019) | [7 empty] | d50 = | 880 | mm |  |  | Lss_c = | Lss *log10(/d50/20)/log10(500)
| Cw = | 35 | [7 empty] | LCw = | 86.4427 |  |  |  | Lss = | 65.2272 | mm
| LCw = | 86.4427 | [7 empty] | LHR = | 637.2277 | mm |  |  | d50 = | 880 | mm
[15 empty] | Lss_c = | 39.718
[10 empty] | dLHR = | f(LHR) | mm
| HR = | f (LHR)
| LHR = | 102
| HR = | 1 - LHR/340
| HR = | 0.74576
| HR = | f (LHR)
| LHR = | 102
| HR = | 1 - LHR/340
| HR = | 0.7
[15 empty] | HR = | 1 - dLHR/340
[15 empty] | dLHR = | 637.2277
[15 empty] | HR = | -0.8742
[7 empty] | HR = | 0.0835*ln(d)+0.2329
|  | 1 | 0 |  |  |  | 30 | 0.514 | 0.5169 | -0.0029
|  | 1.1 | 0.041393 |  |  |  | 100 | 0.6175 | 0.61743 | 6.8289e-05
|  | 1.12 | 0.049218 |  |  |  | 300 | 0.7124 | 0.70917 | 0.0032342
|  | 1.14 | 0.056905 |  |  |  | 1000 | 0.812 | 0.8097 | 0.0023024
|  | 1.16 | 0.064458 |  |  |  | 3000 | 0.9 | 0.90143 | -0.0014317
|  | 1.17 | 0.068186 |  |  |  | 10000 | 1 | 1.002 | -0.0019634
|  | 1.175 | 0.070038 |  |  |  |  | .
|  | 1.18 | 0.071882
|  | 1.2 | 0.079181
|  | 1.2 | 0.079181
|  | 1.22 | 0.08636
|  | 1.24 | 0.093422
|  | 1.26 | 0.10037
|  | 1.28 | 0.10721
|  | 1.3 | 0.11394
|  | 1.4 | 0.14613
|  | 1.5 | 0.17609
|  | 1.6 | 0.20412
|  | 1.7 | 0.23045 |  |  |  | 5 |  | 3.2 |  | 2.4
|  | 1.8 | 0.25527 |  |  |  | 34.2 |  | 34.2 |  | 34.2
|  | 1.9 | 0.27875 |  |  |  | 0.1462 |  | 0.093567 |  | 0.070175
|  | 2 | 0.30103
|  | 2.1 | 0.32222
|  | 2.2 | 0.34242
|  | 2.3 | 0.36173
|  | 2.4 | 0.38021 |  |  |  | HR = | 0.0835*ln(d)+0.2329
|  | 2.5 | 0.39794
|  | 2.6 | 0.41497
|  | 2.7 | 0.43136
|  | 2.8 | 0.44716
|  | 2.9 | 0.4624
|  | 3 | 0.47712
|  | 3.1 | 0.49136
|  | 3.2 | 0.50515
|  | 3.3 | 0.51851
|  | 3.4 | 0.53148
|  | 3.5 | 0.54407
|  | 3.6 | 0.5563
|  | 3.7 | 0.5682
|  | 3.8 | 0.57978
|  | 3.9 | 0.59106
|  | 4 | 0.60206
|  | 4.1 | 0.61278
|  | 4.2 | 0.62325
|  | 4.3 | 0.63347
|  | 4.4 | 0.64345
|  | 4.5 | 0.65321
|  | 4.6 | 0.66276
|  | 4.7 | 0.6721
|  | 4.8 | 0.68124
|  | 4.9 | 0.6902
|  | 5 | 0.69897
|  | 5.1 | 0.70757
|  | 5.2 | 0.716
|  | 5.3 | 0.72428
|  | 5.4 | 0.73239
|  | 5.5 | 0.74036
|  | 5.6 | 0.74819
|  | 5.7 | 0.75587
|  | 5.8 | 0.76343
|  | 5.9 | 0.77085
|  | 6 | 0.77815
|  | 6.1 | 0.78533
|  | 6.2 | 0.79239
|  | 6.3 | 0.79934
|  | 6.4 | 0.80618
|  | 6.5 | 0.81291
|  | 6.6 | 0.81954
|  | 6.7 | 0.82607
|  | 6.8 | 0.83251
|  | 6.9 | 0.83885
|  | 7 | 0.8451
|  | 7.1 | 0.85126
|  | 7.2 | 0.85733
|  | 7.3 | 0.86332
|  | 7.4 | 0.86923
|  | 7.5 | 0.87506
|  | 7.6 | 0.88081
|  | 7.7 | 0.88649
|  | 7.8 | 0.89209
|  | 7.9 | 0.89763
|  | 8 | 0.90309
|  | 8.1 | 0.90849
|  | 8.2 | 0.91381
|  | 8.3 | 0.91908
|  | 8.4 | 0.92428
|  | 8.5 | 0.92942
|  | 8.6 | 0.9345
|  | 8.7 | 0.93952
|  | 8.8 | 0.94448
|  | 8.9 | 0.94939
|  | 9 | 0.95424
|  | 9.1 | 0.95904
|  | 9.2 | 0.96379
|  | 9.3 | 0.96848
|  | 9.4 | 0.97313
|  | 9.5 | 0.97772
|  | 9.6 | 0.98227
|  | 9.7 | 0.98677
|  | 9.8 | 0.99123
|  | 9.9 | 0.99564
|  | 10 | 1

## Re_He
Re | 1000 | 10000 | 100000 | 1000000 | He |  |  | Re | 1000 | 10000 | 100000 | 1000000
100 | 0.41978 | #N/A | #N/A | #N/A |  |  |  | 100 | 0.41978 | #N/A | #N/A | #N/A
200 | 0.13983 | 0.66497 | #N/A | #N/A |  |  |  | 200 | 0.13983 | 0.66497 | #N/A | #N/A
300 | 0.083 | 0.31953 | #N/A | #N/A |  |  |  | 300 | 0.083 | 0.31953 | #N/A | #N/A
400 | 0.056 | 0.191 | #N/A | #N/A |  |  |  | 400 | 0.056 | 0.191 | #N/A | #N/A
500 | 0.042 | 0.13874 | 0.92234 | #N/A |  |  |  | 500 | 0.042 | 0.13874 | 0.92234 | #N/A
600 | 0.033 | 0.094443 | 0.65421 | #N/A |  |  |  | 600 | 0.033 | 0.094443 | 0.65421 | #N/A
700 | 0.028 | 0.072 | 0.48931 | #N/A |  |  |  | 700 | 0.028 | 0.072 | 0.48931 | #N/A
800 | 0.023211 | 0.058698 | 0.38048 | #N/A |  |  |  | 800 | 0.023211 | 0.058698 | 0.38048 | #N/A
900 | 0.020649 | 0.049062 | 0.30476 | #N/A |  |  |  | 900 | 0.020649 | 0.049062 | 0.30476 | #N/A
1000 | 0.01837 | 0.041978 | 0.24989 | #N/A |  |  |  | 1000 | 0.01837 | 0.041978 | 0.24989 | #N/A
2000 | 0.0080179 | 0.014314 | 0.070695 | 0.54989 |  |  |  | 2000 | 0.0080179 | 0.014314 | 0.070695 | 0.54989
3000 | 0.006199 | 0.0080179 | 0.033777 | 0.25061 |  |  |  | 3000 | 0.006199 | 0.0080179 | 0.033777 | 0.25061
4000 | 0.0056 | 0.0062 | 0.02 | 0.1435 |  |  |  | 4000 | 0.0056 | 0.0062 | 0.02 | 0.1435
5000 | 0.0052 | 0.0057341 | 0.013657 | 0.093118 |  |  |  | 5000 | 0.0052 | 0.0057341 | 0.013657 | 0.093118
6000 | 0.005 | 0.005558 | 0.01 | 0.065399 |  |  |  | 6000 | 0.005 | 0.005558 | 0.01 | 0.065399
7000 | 0.0048 | 0.0053874 | 0.0077331 | 0.048509 |  |  |  | 7000 | 0.0048 | 0.0053874 | 0.0077331 | 0.048509
8000 | 0.0047928 | 0.0052628 | 0.007 | 0.037448 |  |  |  | 8000 | 0.0047928 | 0.0052628 | 0.007 | 0.037448
9000 | 0.0046456 | 0.0051412 | 0.0068453 | 0.029805 |  |  |  | 9000 | 0.0046456 | 0.0051412 | 0.0068453 | 0.029805
10000 | 0.0045 | 0.0049833 | 0.0067098 | 0.0243 |  |  |  | 10000 | 0.0045 | 0.0049833 | 0.0067098 | 0.0243
20000 | 0.0039011 | 0.0043989 | 0.0058827 | 0.0083367 |  |  |  | 20000 | 0.0039011 | 0.0043989 | 0.0058827 | 0.0083367
30000 | 0.0035884 | 0.0040373 | 0.0054471 | 0.0063458 |  |  |  | 30000 | 0.0035884 | 0.0040373 | 0.0054471 | 0.0063458
40000 | 0.0033819 | 0.0038229 | 0.0051576 | 0.0056 |  |  |  | 40000 | 0.0033819 | 0.0038229 | 0.0051576 | 0.0056
50000 | 0.0032299 | 0.0036482 | 0.0049438 | 0.0053503 |  |  |  | 50000 | 0.0032299 | 0.0036482 | 0.0049438 | 0.0053503
60000 | 0.0031108 | 0.0035362 | 0.0047757 | 0.0051545 |  |  |  | 60000 | 0.0031108 | 0.0035362 | 0.0047757 | 0.0051545
70000 | 0.0030135 | 0.0034276 | 0.004638 | 0.0049946 |  |  |  | 70000 | 0.0030135 | 0.0034276 | 0.004638 | 0.0049946
80000 | 0.0029317 | 0.0033746 | 0.0045219 | 0.0048601 |  |  |  | 80000 | 0.0029317 | 0.0033746 | 0.0045219 | 0.0048601
90000 | 0.0028615 | 0.0032709 | 0.004422 | 0.0047445 |  |  |  | 90000 | 0.0028615 | 0.0032709 | 0.004422 | 0.0047445
100000 | 0.0028 | 0.0031953 | 0.0043344 | 0.0046434 |  |  |  | 100000 | 0.0028 | 0.0031953 | 0.0043344 | 0.0046434
200000 | 0.0024915 | 0.0028189 | 0.0038002 | 0.0040299 |  | Friction factor for Bingham fluid |  | 200000 | 0.0024915 | 0.0028189 | 0.0038002 | 0.0040299
300000 | 0.0023271 | 0.0026174 | 0.0035187 | 0.0037093 |  |  |  | 300000 | 0.0023271 | 0.0026174 | 0.0035187 | 0.0037093
400000 | 0.002217 | 0.0024832 | 0.0033318 | 0.0034974 |  | fB = | Slurry_Friction_Factor_Bingham_Re_He | 400000 | 0.002217 | 0.0024832 | 0.0033318 | 0.0034974
500000 | 0.0021352 | 0.0023839 | 0.0031936 | 0.0033415 |  | Re = | 20000 | 500000 | 0.0021352 | 0.0023839 | 0.0031936 | 0.0033415
600000 | 0.0020707 | 0.0023057 | 0.003085 | 0.0032192 |  | He = | 10000 | 600000 | 0.0020707 | 0.0023057 | 0.003085 | 0.0032192
700000 | 0.0020176 | 0.0022416 | 0.0029961 | 0.0031194 |  | fB = | 0.0043989 | 700000 | 0.0020176 | 0.0022416 | 0.0029961 | 0.0031194
800000 | 0.0019728 | 0.0021875 | 0.0029211 | 0.0030354 |  |  |  | 800000 | 0.0019728 | 0.0021875 | 0.0029211 | 0.0030354
900000 | 0.001934 | 0.0021409 | 0.0028565 | 0.0029631 |  |  | 100 <= Re <= 1000000 | 900000 | 0.001934 | 0.0021409 | 0.0028565 | 0.0029631
1000000 | 0.0019 | 0.0021 | 0.0028 | 0.0029 |  |  | 1000 <= He <= 1000000 | 1000000 | 0.0019 | 0.0021 | 0.0028 | 0.0029
Either as text or as the result of the NA() function.

## Ref
References
[1] | Warman Equipment
A guide to centrifugal pump engineering for slurry handling
Bulletin WP/E
Copy N¦ 047
[3] | Piping Handbook
Chapter C11
Slurry and sludge piping
Ramesh L. Gandhi
Figure C11.3
Laminar-turbulent transition Reynolds number for Bingham plastic slurries [1]
Laminar-turbulent transition Reynolds number Rec as a function Hedstrom number He, for Bingham plastic slurries
| Rec = | 8* r *Dn * V (2-n) *[n / (2 + 6n) ]^n * (K gc)
| He = | D2 * r * ty / ( h2 )
[4] | Warman slurry pumping handbook
Australasian version. 2000
Warman International Ltd.